## README
MODEL_WORKBOOK | Cascading parametric model workbook (U5, Option A): the plant calc chain as one readable view.
STATUS | GENERATED FILE -- DO NOT EDIT BY HAND. Regeneration overwrites every sheet.
GENERATOR | docs-authority/_model_workbook.py
REGENERATE | python3 -m flow_graph.param.regen (stage `model_workbook`, after task_plan) ¦ standalone: python3 docs-authority/_model_workbook.py
GRAPH | flow_graph/plant_flow_graph.json -- revision AC -- sha256 c574534a6f1520b016129356bff301d6dbd8824ec94cf2ced7e8c28710ac36be
DRIVERS | flow_graph/param/drivers.json -- keys:
SYSTEM TREE | flow_graph/system_tree.yaml -- AQS-SYS-TREE-001 Rev A (2026-10-18) -- nodes:
PLANT SET | 178 units across 19 sectors; the tree leaf set equals the graph unit set (drift guard: pytest flow_graph/param/test_system_tree.py).
SOURCES RULE | No hand-maintained numbers: drivers from drivers.json, unit/edge/mvs values from the graph, rollups from SystemTree.aggregate.
FORMULAS | Live Excel formulas where honest: per-sector SUBTOTAL kW (SUM), this sheet's DRIVERS/TREE counts (COUNTA), HEAT_LEDGER store balance (SUMIF). All other cells are values.
DATES | No wall clock: workbook docProps dates are derived from the graph sha256 only, so the file is byte-stable across runs over the same graph.
NAMING NOTE | The heat summary sheet is HEAT_LEDGER because the plain name HEAT is the HEAT sector sheet; ELECTRICAL does not collide (the sector is ELEC).
SHEET INDEX
sheet | contents
README | this provenance page
DRIVERS | all 829 drivers.json keys sorted by dotted path; value/units/ref/register/needs_verification/verification_test + the tree-path split columns
TREE | 249 system-tree nodes: level, parent, type, unit counts, rolled-up kW (SystemTree.aggregate)
ELECTRICAL | mvs.electrical block (need/target/PV/ZnBr2/rectifier) + the PV / storage / inverter chain read from the graph units
HEAT_LEDGER | Q1-Q4 ledger: every thermal-layer kW edge, then the per-store in/out/net balance (SUMIF formulas)
DIGESTER | sector sheet: units (continuous_kw, presence, class, enabled) + SUBTOTAL kW + every edge touching the sector
OIL | sector sheet: units (continuous_kw, presence, class, enabled) + SUBTOTAL kW + every edge touching the sector
GLASS | sector sheet: units (continuous_kw, presence, class, enabled) + SUBTOTAL kW + every edge touching the sector
POLYMERS | sector sheet: units (continuous_kw, presence, class, enabled) + SUBTOTAL kW + every edge touching the sector
GAS | sector sheet: units (continuous_kw, presence, class, enabled) + SUBTOTAL kW + every edge touching the sector
FAB | sector sheet: units (continuous_kw, presence, class, enabled) + SUBTOTAL kW + every edge touching the sector
MFG | sector sheet: units (continuous_kw, presence, class, enabled) + SUBTOTAL kW + every edge touching the sector
FOUNDRY | sector sheet: units (continuous_kw, presence, class, enabled) + SUBTOTAL kW + every edge touching the sector
NUT | sector sheet: units (continuous_kw, presence, class, enabled) + SUBTOTAL kW + every edge touching the sector
FARM | sector sheet: units (continuous_kw, presence, class, enabled) + SUBTOTAL kW + every edge touching the sector
HAB | sector sheet: units (continuous_kw, presence, class, enabled) + SUBTOTAL kW + every edge touching the sector
CRYO | sector sheet: units (continuous_kw, presence, class, enabled) + SUBTOTAL kW + every edge touching the sector
WTR | sector sheet: units (continuous_kw, presence, class, enabled) + SUBTOTAL kW + every edge touching the sector
ELEC | sector sheet: units (continuous_kw, presence, class, enabled) + SUBTOTAL kW + every edge touching the sector
HEAT | sector sheet: units (continuous_kw, presence, class, enabled) + SUBTOTAL kW + every edge touching the sector
MEOH | sector sheet: units (continuous_kw, presence, class, enabled) + SUBTOTAL kW + every edge touching the sector
PUMPED_HYDRO | sector sheet: units (continuous_kw, presence, class, enabled) + SUBTOTAL kW + every edge touching the sector
GEO | sector sheet: units (continuous_kw, presence, class, enabled) + SUBTOTAL kW + every edge touching the sector
DOCK | sector sheet: units (continuous_kw, presence, class, enabled) + SUBTOTAL kW + every edge touching the sector

## DRIVERS
key | value | units | ref | register | needs_verification | verification_test | tree_1 | tree_2 | tree_3 | tree_4 | tree_5
CRYO.cold-box-asu-recovery-train.CRYO_CO2_store_P_bar | 20 | bar a |  | A-M-134 |  |  | CRYO | cold-box-asu-recovery-train | CRYO_CO2_store_P_bar
CRYO.cold-box-asu-recovery-train.CRYO_CO2_store_T_K | 253.15 | K |  | A-M-134 |  |  | CRYO | cold-box-asu-recovery-train | CRYO_CO2_store_T_K
CRYO.cold-box-asu-recovery-train.CRYO_H2_store_P_bar | 200 | bar a |  | A-M-133 |  |  | CRYO | cold-box-asu-recovery-train | CRYO_H2_store_P_bar
CRYO.cold-box-asu-recovery-train.CRYO_H2_store_T_K | 313.15 | K |  | A-M-133 |  |  | CRYO | cold-box-asu-recovery-train | CRYO_H2_store_T_K
CRYO.cold-box-asu-recovery-train.CRYO_O2_store_P_bar | 200 | bar a |  | A-M-133 |  |  | CRYO | cold-box-asu-recovery-train | CRYO_O2_store_P_bar
CRYO.cold-box-asu-recovery-train.CRYO_O2_store_T_K | 313.15 | K |  | A-M-133 |  |  | CRYO | cold-box-asu-recovery-train | CRYO_O2_store_T_K
CRYO.cold-box-asu-recovery-train.cold-box.AIR_RECEIVER.P_MPa | 1 | MPa gauge design pressure (plant-air receiver, 10 bar service) |  | A-M-270 |  |  | CRYO | cold-box-asu-recovery-train | cold-box | AIR_RECEIVER | P_MPa
CRYO.cold-box-asu-recovery-train.cold-box.AIR_RECEIVER.hold_d | 1 | d hold time (A-M-270 D-DOCK product-buffer basis) |  | A-M-270 |  |  | CRYO | cold-box-asu-recovery-train | cold-box | AIR_RECEIVER | hold_d
CRYO.cold-box-asu-recovery-train.cold-box.AIR_RECEIVER.rho_kg_m3 | 11.7 | kg/m3 N2 at 10 bar abs 15 C (ideal gas, Z 0.995, NIST_WEBBOOK) | NIST_WEBBOOK |  |  |  | CRYO | cold-box-asu-recovery-train | cold-box | AIR_RECEIVER | rho_kg_m3
CRYO.cold-box-asu-recovery-train.cold-box.CRYO_ASU.bed_LD | 3 | m/m adsorbent bed length over diameter |  | A-M-175 |  |  | CRYO | cold-box-asu-recovery-train | cold-box | CRYO_ASU | bed_LD
CRYO.cold-box-asu-recovery-train.cold-box.CRYO_ASU.blower_eta | 0.5 | - feed blower efficiency |  | A-M-175 |  |  | CRYO | cold-box-asu-recovery-train | cold-box | CRYO_ASU | blower_eta
CRYO.cold-box-asu-recovery-train.cold-box.CRYO_ASU.co2_k | 1.29 | - CO2 isentropic exponent |  | A-M-175 |  |  | CRYO | cold-box-asu-recovery-train | cold-box | CRYO_ASU | co2_k
CRYO.cold-box-asu-recovery-train.cold-box.CRYO_ASU.co2_liq_cp_kJ_kgK | 0.85 | kJ/(kg K) liquid CO2 cp |  | A-M-175 |  |  | CRYO | cold-box-asu-recovery-train | cold-box | CRYO_ASU | co2_liq_cp_kJ_kgK
CRYO.cold-box-asu-recovery-train.cold-box.CRYO_ASU.co2_subcool_K | 55 | K liquid CO2 subcooling to the store |  | A-M-175 |  |  | CRYO | cold-box-asu-recovery-train | cold-box | CRYO_ASU | co2_subcool_K
CRYO.cold-box-asu-recovery-train.cold-box.CRYO_ASU.comp_eta | 0.65 | - CO2 compressor adiabatic efficiency |  | A-M-175 |  |  | CRYO | cold-box-asu-recovery-train | cold-box | CRYO_ASU | comp_eta
CRYO.cold-box-asu-recovery-train.cold-box.CRYO_ASU.exp_n2_cp_kJ_kgK | 1.04 | kJ/(kg K) N2 cp (PERRY9 sec. 2) |  | A-M-186 |  |  | CRYO | cold-box-asu-recovery-train | cold-box | CRYO_ASU | exp_n2_cp_kJ_kgK
CRYO.cold-box-asu-recovery-train.cold-box.CRYO_ASU.exp_n2_k | 1.4 | - N2 isentropic exponent (reverse-Brayton backup loop) |  | A-M-186 (EXPANDER kept as chiller backup, Q-010) |  |  | CRYO | cold-box-asu-recovery-train | cold-box | CRYO_ASU | exp_n2_k
CRYO.cold-box-asu-recovery-train.cold-box.CRYO_ASU.exp_warm_T_K | 248.15 | K N2 warms to at the condenser (-25 C) |  | A-M-186 |  |  | CRYO | cold-box-asu-recovery-train | cold-box | CRYO_ASU | exp_warm_T_K
CRYO.cold-box-asu-recovery-train.cold-box.CRYO_ASU.feed_T_K | 308.15 | K feed temperature (35 C) |  | A-M-175 |  |  | CRYO | cold-box-asu-recovery-train | cold-box | CRYO_ASU | feed_T_K
CRYO.cold-box-asu-recovery-train.cold-box.CRYO_ASU.motor_eta | 0.9 | - CO2 compressor motor efficiency |  | A-M-175 |  |  | CRYO | cold-box-asu-recovery-train | cold-box | CRYO_ASU | motor_eta
CRYO.cold-box-asu-recovery-train.cold-box.CRYO_ASU.sorbent_bulk_rho_kg_m3 | 650 | kg/m3 13X bulk density |  | A-M-175 |  |  | CRYO | cold-box-asu-recovery-train | cold-box | CRYO_ASU | sorbent_bulk_rho_kg_m3
CRYO.cold-box-asu-recovery-train.cold-box.CRYO_ASU.steel_cp_kJ_kgK | 0.5 | kJ/(kg K) bed shell steel cp |  | A-M-175 |  |  | CRYO | cold-box-asu-recovery-train | cold-box | CRYO_ASU | steel_cp_kJ_kgK
CRYO.cold-box-asu-recovery-train.cold-box.CRYO_ASU.tsa_regen_start_C | 25 | C bed temperature at the start of regeneration |  | A-M-175 |  |  | CRYO | cold-box-asu-recovery-train | cold-box | CRYO_ASU | tsa_regen_start_C
CRYO.cold-box-asu-recovery-train.cold-box.CRYO_H2.h2c_T_suction_K | 308.15 | K stage suction and intercooler outlet temperature (35 C) |  | A-M-169 (X-MFG-36, intercooled to 35 C after every stage) |  |  | CRYO | cold-box-asu-recovery-train | cold-box | CRYO_H2 | h2c_T_suction_K
CRYO.cold-box-asu-recovery-train.cold-box.CRYO_H2.h2c_units | 2 | - installed compressors, one standby (redundancy rule) |  | A-M-169 (X-MFG-36) |  |  | CRYO | cold-box-asu-recovery-train | cold-box | CRYO_H2 | h2c_units
CRYO.cold-box-asu-recovery-train.cold-box.CRYO_H2.store_T_K | 288.15 | K store reference temperature (15 C) |  | A-M-133 |  |  | CRYO | cold-box-asu-recovery-train | cold-box | CRYO_H2 | store_T_K
CRYO.cold-box-asu-recovery-train.cold-box.CRYO_H2.store_pressure_Pa | 20000000 | Pa gauge store pressure (200 bar) |  | A-M-133 (existing 200 bar basis) |  |  | CRYO | cold-box-asu-recovery-train | cold-box | CRYO_H2 | store_pressure_Pa
CRYO.cold-box-asu-recovery-train.cold-box.CRYO_H2.z_h2_200bar_15C | 1.13 | - H2 compressibility factor at 200 bar, 15 C | NIST_WEBBOOK |  | TRUE | NIST isothermal pVT data check: H2 Z at 200 bar and 15 C (flagged verify in A-M-133) | CRYO | cold-box-asu-recovery-train | cold-box | CRYO_H2 | z_h2_200bar_15C
CRYO.cold-box-asu-recovery-train.cold-box.CRYO_H2.z_o2_200bar_15C | 0.93 | - O2 compressibility factor at 200 bar, 15 C | NIST_WEBBOOK |  | TRUE | NIST isothermal pVT data check: O2 Z at 200 bar and 15 C (flagged verify in A-M-133) | CRYO | cold-box-asu-recovery-train | cold-box | CRYO_H2 | z_o2_200bar_15C
CRYO.cold-box-asu-recovery-train.cold-box.rcv_T_amb_C | 25 | C receiver storage temperature on the design stamp |  | A-M-167 |  |  | CRYO | cold-box-asu-recovery-train | cold-box | rcv_T_amb_C
CRYO.cold-box-asu-recovery-train.cold-box.rcv_design_kPa_co2 | 2200 | kPa g design basis, CRYO_CO2 liquid store |  | A-M-180 (X-SAF-04) |  |  | CRYO | cold-box-asu-recovery-train | cold-box | rcv_design_kPa_co2
CRYO.cold-box-asu-recovery-train.cold-box.rcv_design_kPa_hp | 22000 | kPa design basis, CRYO_H2 and CRYO_O2 banks (22 MPa) |  | A-M-167 |  |  | CRYO | cold-box-asu-recovery-train | cold-box | rcv_design_kPa_hp
CRYO.cold-box-asu-recovery-train.cold-box.rcv_manifold_halves | 2 | - manifolded halves per bank, isolation redundancy |  | A-M-167 |  |  | CRYO | cold-box-asu-recovery-train | cold-box | rcv_manifold_halves
CRYO.cold-box-asu-recovery-train.cold-box.rcv_rack_allow_mm | 300 | mm rack allowance beyond the tube stack (height and width) |  | A-M-167 |  |  | CRYO | cold-box-asu-recovery-train | cold-box | rcv_rack_allow_mm
CRYO.cold-box-asu-recovery-train.cold-box.rcv_rack_len_allow_mm | 600 | mm rack length allowance past the tubes |  | A-M-167 |  |  | CRYO | cold-box-asu-recovery-train | cold-box | rcv_rack_len_allow_mm
CRYO.cold-box-asu-recovery-train.cold-box.rcv_row_pitch_mm | 150 | mm rack row pitch |  | A-M-167 |  |  | CRYO | cold-box-asu-recovery-train | cold-box | rcv_row_pitch_mm
CRYO.cold-box-asu-recovery-train.cold-box.rcv_tube_OD_mm | 114.3 | mm DN100 (NPS 4) receiver tube OD | ASME_B36_10M |  |  |  | CRYO | cold-box-asu-recovery-train | cold-box | rcv_tube_OD_mm
CRYO.cold-box-asu-recovery-train.cold-box.rcv_tube_kg_m | 28.3 | kg/m receiver-tube linear mass (as-used) |  | A-M-167 | TRUE | mill certificate or a weighed stock length of the DN100 Sch 160 316L tube | CRYO | cold-box-asu-recovery-train | cold-box | rcv_tube_kg_m
CRYO.cold-box-asu-recovery-train.cold-box.rcv_tube_wall_mm | 13.49 | mm receiver tube wall (DN100 Sch 160 as-used) |  | A-M-167 (AQS-DUTY-065) |  |  | CRYO | cold-box-asu-recovery-train | cold-box | rcv_tube_wall_mm
CRYO.cold-box-asu-recovery-train.cold-box.rcv_tubes_per_row | 8 | - tubes per rack row |  | A-M-167 |  |  | CRYO | cold-box-asu-recovery-train | cold-box | rcv_tubes_per_row
CRYO.cold-box-asu-recovery-train.cold-box.rcv_wall_mill_factor | 0.875 | - fraction of nominal wall counted (12.5 % mill tolerance) | ASTM_A999 |  |  |  | CRYO | cold-box-asu-recovery-train | cold-box | rcv_wall_mill_factor
CRYO.cold-box-asu-recovery-train.feed-and-recovery.H2O_ELYZ.bop_m2_per_kW | 0.015 | m2 balance-of-plant plan area per kW rated (H2/O2 separators, deoxo, dryer per params.internals) |  | A-M-279 | TRUE | in-house skid GA at the fabrication-design task | CRYO | cold-box-asu-recovery-train | feed-and-recovery | H2O_ELYZ | bop_m2_per_kW
CRYO.cold-box-asu-recovery-train.feed-and-recovery.H2O_ELYZ.h2_hhv_kWh_kg | 39.4 | kWh/kg hydrogen higher heating value | CRC_H2 |  |  |  | CRYO | cold-box-asu-recovery-train | feed-and-recovery | H2O_ELYZ | h2_hhv_kWh_kg
CRYO.cold-box-asu-recovery-train.feed-and-recovery.H2O_ELYZ.skid_H_mm | 2200 | mm skid height incl. separator deck |  | A-M-279 | TRUE | in-house skid GA at the fabrication-design task | CRYO | cold-box-asu-recovery-train | feed-and-recovery | H2O_ELYZ | skid_H_mm
CRYO.cold-box-asu-recovery-train.feed-and-recovery.H2O_ELYZ.skid_W_mm | 1050 | mm skid width (fits the CRYO H2-bay aisle) |  | A-M-279 | TRUE | in-house skid GA at the fabrication-design task | CRYO | cold-box-asu-recovery-train | feed-and-recovery | H2O_ELYZ | skid_W_mm
CRYO.cold-box-asu-recovery-train.feed-and-recovery.H2O_ELYZ.skid_m2_per_kW | 0.025 | m2 skid plan area per kW rated stack (PEM stack enclosure) |  | A-M-279 | TRUE | in-house skid GA at the fabrication-design task | CRYO | cold-box-asu-recovery-train | feed-and-recovery | H2O_ELYZ | skid_m2_per_kW
CRYO.cold-box-asu-recovery-train.feed-and-recovery.PROD_MEOH.hold_d | 14 | d hold time (D-DOCK shipped-product dispatch campaign, A-M-278) |  | A-M-278 | TRUE | dispatch log cadence at the dock | CRYO | cold-box-asu-recovery-train | feed-and-recovery | PROD_MEOH | hold_d
CRYO.cold-box-asu-recovery-train.feed-and-recovery.PROD_MEOH.rho_kg_m3 | 792 | kg/m3 stored liquid at 20 C | PERRY9 |  |  |  | CRYO | cold-box-asu-recovery-train | feed-and-recovery | PROD_MEOH | rho_kg_m3
CRYO.cold-box-asu-recovery-train.feed-and-recovery.PROD_O2.P_MPa | 20 | MPa gauge design pressure (200 bar Type I cylinder-bank service, CRYO_O2 storage_mode) |  | A-M-278 | TRUE | cylinder bank datasheet at purchase | CRYO | cold-box-asu-recovery-train | feed-and-recovery | PROD_O2 | P_MPa
CRYO.cold-box-asu-recovery-train.feed-and-recovery.PROD_O2.hold_d | 14 | d hold time (D-DOCK shipped-product dispatch campaign, A-M-278) |  | A-M-278 | TRUE | dispatch log cadence at the dock | CRYO | cold-box-asu-recovery-train | feed-and-recovery | PROD_O2 | hold_d
CRYO.cold-box-asu-recovery-train.feed-and-recovery.PROD_O2.rho_kg_m3 | 293.4 | kg/m3 O2 at 200 bar abs 15 C (Z 0.9105, Peng-Robinson check of the NIST isotherm) | NIST_WEBBOOK |  |  |  | CRYO | cold-box-asu-recovery-train | feed-and-recovery | PROD_O2 | rho_kg_m3
DIGESTER.ew-cascade-train.ew_cathode_pitch_m | 0.1 | m cathode to cathode (anode between) |  | A-M-038 (cathode pitch and tank allowances, common EW practice) |  |  | DIGESTER | ew-cascade-train | ew_cathode_pitch_m
DIGESTER.ew-cascade-train.ew_liquor_rho_kg_m3 | 1100 | kg/m3 cell liquor |  | A-M-029 (dilute HCl with dissolved metal chlorides; same liquor as LEACH_CSTR_1, AQS-DUTY-050) |  |  | DIGESTER | ew-cascade-train | ew_liquor_rho_kg_m3
DIGESTER.ew-cascade-train.ew_plate_height_m | 0.42 | m immersed cathode height |  | A-M-040 (AQS-EW-MOD-001 immersed plate 0.60 x 0.42 m) |  |  | DIGESTER | ew-cascade-train | ew_plate_height_m
DIGESTER.ew-cascade-train.ew_plate_width_m | 0.6 | m immersed cathode width |  | A-M-040 (AQS-EW-MOD-001 immersed plate 0.60 x 0.42 m) |  |  | DIGESTER | ew-cascade-train | ew_plate_width_m
DIGESTER.ew-cascade-train.ew_s08_deposits_kg_d | {"1":0.0063,"2":0.0251,"3":8.7841,"4":0.7111,"5":0.7111,"6":0.7111,"7":29.629,"8":0.7111,"9":0.7111} | kg/d S08 element deposit per EW_n (element-comparison column only; bounding current is from IA-EW-MET-n) | AQS-ASSAY-001 section 5 S08 deposits |  |  |  | DIGESTER | ew-cascade-train | ew_s08_deposits_kg_d
DIGESTER.ew-cascade-train.ew_tank_cover_m | 0.1 | m cover allowance above the plate |  | A-M-038 (cathode pitch and tank allowances, common EW practice) |  |  | DIGESTER | ew-cascade-train | ew_tank_cover_m
DIGESTER.ew-cascade-train.ew_tank_end_margin_m | 0.075 | m tank end allowance past the electrode pack |  | A-M-038 (cathode pitch and tank allowances, common EW practice) |  |  | DIGESTER | ew-cascade-train | ew_tank_end_margin_m
DIGESTER.ew-cascade-train.ew_tank_freeboard_m | 0.08 | m freeboard above the cover allowance |  | A-M-038 (cathode pitch and tank allowances, common EW practice) |  |  | DIGESTER | ew-cascade-train | ew_tank_freeboard_m
DIGESTER.ew-cascade-train.ew_tank_side_margin_m | 0.05 | m tank side allowance past the plate |  | A-M-038 (cathode pitch and tank allowances, common EW practice) |  |  | DIGESTER | ew-cascade-train | ew_tank_side_margin_m
DIGESTER.ew-cascade-train.ew_tank_sump_m | 0.15 | m sludge sump below the plate |  | A-M-038 (cathode pitch and tank allowances, common EW practice) |  |  | DIGESTER | ew-cascade-train | ew_tank_sump_m
DIGESTER.ew-cascade-train.ew_tank_wall_m | 0.01 | m thermoplastic tank wall | AQS-DUTY-051 Rev A tank wall (10 mm) |  |  |  | DIGESTER | ew-cascade-train | ew_tank_wall_m
DIGESTER.ew-cascade-train.intercell_bore_m | 0.0493 | m |  | A-M-036 |  |  | DIGESTER | ew-cascade-train | intercell_bore_m
DIGESTER.ew-cascade-train.liquor_conductivity_S_m | 30 | S/m |  | A-M-269 | TRUE | measure or cite chloride liquor conductivity at 1.4 M HCl | DIGESTER | ew-cascade-train | liquor_conductivity_S_m
DIGESTER.ew-cascade-train.max_shunt_dV_V | 6 | V |  | A-M-269 | TRUE | worst-case pole-to-earth difference for the rectifier configuration | DIGESTER | ew-cascade-train | max_shunt_dV_V
DIGESTER.ew-cascade-train.stray_current_limit_A | 0.1 | A |  | A-M-269 | TRUE | stray-current acceptance limit vs NFPA 70E / AQS-HSE basis | DIGESTER | ew-cascade-train | stray_current_limit_A
DIGESTER.metals-leach-train.acid-base-regen.EVAP_ACID_VS.vs_DN_ladder_mm | [100,125,150,200] | mm DN pipe sizes available for the column |  | A-M-111 (X-PAR-10) |  |  | DIGESTER | metals-leach-train | acid-base-regen | EVAP_ACID_VS | vs_DN_ladder_mm
DIGESTER.metals-leach-train.acid-base-regen.EVAP_ACID_VS.vs_head_allowance_mm | 900 | mm sump, inlet and demister above the bed |  | A-M-111 |  |  | DIGESTER | metals-leach-train | acid-base-regen | EVAP_ACID_VS | vs_head_allowance_mm
DIGESTER.metals-leach-train.acid-base-regen.EVAP_ACID_VS.vs_pump_eta | 0.4 | - small pump efficiency |  | A-M-111 |  |  | DIGESTER | metals-leach-train | acid-base-regen | EVAP_ACID_VS | vs_pump_eta
DIGESTER.metals-leach-train.acid-base-regen.EVAP_ACID_VS.vs_pump_head_m | 10 | m recirculation pump head |  | A-M-111 |  |  | DIGESTER | metals-leach-train | acid-base-regen | EVAP_ACID_VS | vs_pump_head_m
DIGESTER.metals-leach-train.acid-base-regen.EVAP_ACID_VS.vs_sump_L | 20 | L sump charge of 2 M NaOH |  | A-M-111 |  |  | DIGESTER | metals-leach-train | acid-base-regen | EVAP_ACID_VS | vs_sump_L
DIGESTER.metals-leach-train.acid-base-regen.bmed_spare_stacks | 1 | - spare BMED stacks beyond the duty set (redundancy rule) |  | A-M-170 (X-MFG-35) |  |  | DIGESTER | metals-leach-train | acid-base-regen | bmed_spare_stacks
DIGESTER.metals-leach-train.acid-base-regen.cooler_pipe_od_m | 0.032 | m PVDF DN25 pipe OD | X-MAT-19 passive air-cooled hot-draw coolers (PVDF DN25) |  |  |  | DIGESTER | metals-leach-train | acid-base-regen | cooler_pipe_od_m
DIGESTER.metals-leach-train.acid-base-regen.evap_bundle_margin | 1.1 | - bundle diameter margin in the shell |  | A-M-107 |  |  | DIGESTER | metals-leach-train | acid-base-regen | evap_bundle_margin
DIGESTER.metals-leach-train.acid-base-regen.evap_col_skirt_mm | 800 | mm column skirt and distribution height above the packing |  | A-M-108 (counter-current column) |  |  | DIGESTER | metals-leach-train | acid-base-regen | evap_col_skirt_mm
DIGESTER.metals-leach-train.acid-base-regen.evap_cond_cp_kJ_kgK | 4.21 | kJ/(kg K) interchanger condensate cp |  | A-M-106 |  |  | DIGESTER | metals-leach-train | acid-base-regen | evap_cond_cp_kJ_kgK
DIGESTER.metals-leach-train.acid-base-regen.evap_frame_acid_w_mm | 500 | mm extra EVAP_ACID frame width (carries EVAP_ACID_VS) | AQS-DUTY-060 Rev B frame (X-PAR-10) |  |  |  | DIGESTER | metals-leach-train | acid-base-regen | evap_frame_acid_w_mm
DIGESTER.metals-leach-train.acid-base-regen.evap_frame_col_mm | 250 | mm column footprint allowance in frame length | AQS-DUTY-060 Rev B frame |  |  |  | DIGESTER | metals-leach-train | acid-base-regen | evap_frame_col_mm
DIGESTER.metals-leach-train.acid-base-regen.evap_frame_len_mm | 900 | mm frame length allowance past the shell | AQS-DUTY-060 Rev B frame (body plus interchanger and compressor) |  |  |  | DIGESTER | metals-leach-train | acid-base-regen | evap_frame_len_mm
DIGESTER.metals-leach-train.acid-base-regen.evap_frame_min_w_mm | 800 | mm minimum frame width | AQS-DUTY-060 Rev B frame |  |  |  | DIGESTER | metals-leach-train | acid-base-regen | evap_frame_min_w_mm
DIGESTER.metals-leach-train.acid-base-regen.evap_frame_wid_margin_mm | 400 | mm frame width allowance past the shell | AQS-DUTY-060 Rev B frame |  |  |  | DIGESTER | metals-leach-train | acid-base-regen | evap_frame_wid_margin_mm
DIGESTER.metals-leach-train.acid-base-regen.evap_head_h_mm | 300 | mm tube-sheet head allowance in vessel height |  | A-M-107 |  |  | DIGESTER | metals-leach-train | acid-base-regen | evap_head_h_mm
DIGESTER.metals-leach-train.acid-base-regen.evap_latent_kJ_kg | 2257 | kJ/kg water latent heat at 100 C | IAPWS_IF97 |  |  |  | DIGESTER | metals-leach-train | acid-base-regen | evap_latent_kJ_kg
DIGESTER.metals-leach-train.acid-base-regen.evap_liquor_rho_kg_m3 | 1100 | kg/m3 liquor through the recirculation pump |  | A-M-029 (dilute HCl with dissolved metal chlorides) |  |  | DIGESTER | metals-leach-train | acid-base-regen | evap_liquor_rho_kg_m3
DIGESTER.metals-leach-train.acid-base-regen.evap_psv_orifice_D_in2 | 0.11 | in2 API 526 orifice D area | API526 |  |  |  | DIGESTER | metals-leach-train | acid-base-regen | evap_psv_orifice_D_in2
DIGESTER.metals-leach-train.acid-base-regen.evap_pump_eta | 0.4 | - recirculation pump efficiency |  | A-M-106 |  |  | DIGESTER | metals-leach-train | acid-base-regen | evap_pump_eta
DIGESTER.metals-leach-train.acid-base-regen.evap_pump_head_m | 4 | m recirculation pump head |  | A-M-106 (evaporator operating basis) |  |  | DIGESTER | metals-leach-train | acid-base-regen | evap_pump_head_m
DIGESTER.metals-leach-train.acid-base-regen.evap_separator_h_mm | 900 | mm vapour separator allowance in vessel height |  | A-M-107 |  |  | DIGESTER | metals-leach-train | acid-base-regen | evap_separator_h_mm
DIGESTER.metals-leach-train.acid-base-regen.evap_shell_pitch_allowance | 2 | - shell allowance in tube pitches beyond the bundle |  | A-M-107 |  |  | DIGESTER | metals-leach-train | acid-base-regen | evap_shell_pitch_allowance
DIGESTER.metals-leach-train.acid-base-regen.evap_tube_pitch_ratio | 1.25 | - tube pitch over tube OD (triangular) |  | A-M-107 (evaporator geometry) |  |  | DIGESTER | metals-leach-train | acid-base-regen | evap_tube_pitch_ratio
DIGESTER.metals-leach-train.acid-base-regen.evap_tube_wall_mm | 6 | mm graphite tube wall (2 mm Ni on the base unit) |  | A-M-107 |  |  | DIGESTER | metals-leach-train | acid-base-regen | evap_tube_wall_mm
DIGESTER.metals-leach-train.brine-loop.LEACH_CSTR_1.belt_h_mm | 203 | mm FRP channel depth |  | A-M-034 |  |  | DIGESTER | metals-leach-train | brine-loop | LEACH_CSTR_1 | belt_h_mm
DIGESTER.metals-leach-train.brine-loop.LEACH_CSTR_1.belt_web_mm | 56 | mm FRP channel web on the wall |  | A-M-034 (pultruded channel C203x56x6.4) |  |  | DIGESTER | metals-leach-train | brine-loop | LEACH_CSTR_1 | belt_web_mm
DIGESTER.metals-leach-train.brine-loop.LEACH_CSTR_1.belt_web_t_mm | 6.4 | mm FRP channel web thickness |  | A-M-034 |  |  | DIGESTER | metals-leach-train | brine-loop | LEACH_CSTR_1 | belt_web_t_mm
DIGESTER.metals-leach-train.brine-loop.LEACH_CSTR_1.belt_z_mm | [300,560,900] | mm belt centre heights Z | AQS-DUTY-050 Rev B belt layout (panels between belts) |  |  |  | DIGESTER | metals-leach-train | brine-loop | LEACH_CSTR_1 | belt_z_mm
DIGESTER.metals-leach-train.brine-loop.LEACH_CSTR_1.cpvc_creep_E_MPa | 700 | MPa long-term creep modulus |  | A-M-033 |  |  | DIGESTER | metals-leach-train | brine-loop | LEACH_CSTR_1 | cpvc_creep_E_MPa
DIGESTER.metals-leach-train.brine-loop.LEACH_CSTR_1.cpvc_derate_85C | 0.22 | - strength derating at 85 C |  | A-M-032 (interpolated from manufacturer temperature-derating tables) |  |  | DIGESTER | metals-leach-train | brine-loop | LEACH_CSTR_1 | cpvc_derate_85C
DIGESTER.metals-leach-train.brine-loop.LEACH_CSTR_1.cpvc_hds_psi | 2000 | psi hydrostatic design stress at 23 C |  | A-M-032 (CPVC HDS basis) |  |  | DIGESTER | metals-leach-train | brine-loop | LEACH_CSTR_1 | cpvc_hds_psi
DIGESTER.metals-leach-train.brine-loop.LEACH_CSTR_1.envelope_mm | [2000,1200,1400] | mm L x W x H | AQS-DUTY-050 Rev A model envelope (graph envelope kept) |  |  |  | DIGESTER | metals-leach-train | brine-loop | LEACH_CSTR_1 | envelope_mm
DIGESTER.metals-leach-train.brine-loop.LEACH_CSTR_1.frp_E_MPa | 17200 | MPa flexural modulus |  | A-M-034 (E 17.2 GPa) |  |  | DIGESTER | metals-leach-train | brine-loop | LEACH_CSTR_1 | frp_E_MPa
DIGESTER.metals-leach-train.brine-loop.LEACH_CSTR_1.frp_allow_MPa | 50 | MPa allowable bending stress |  | A-M-034 |  |  | DIGESTER | metals-leach-train | brine-loop | LEACH_CSTR_1 | frp_allow_MPa
DIGESTER.metals-leach-train.brine-loop.LEACH_CSTR_1.header_zone_mm | 60 | mm per Y face | AQS-DUTY-050 Rev A model header zone per Y face |  |  |  | DIGESTER | metals-leach-train | brine-loop | LEACH_CSTR_1 | header_zone_mm
DIGESTER.metals-leach-train.brine-loop.LEACH_CSTR_1.hot_draw_T_C | 85 | C hot liquor draw temperature (X-MAT-19 cooler inlet) | AQS-DUTY-050 section 3 operating temperature (CPVC wall basis 85 C) |  |  |  | DIGESTER | metals-leach-train | brine-loop | LEACH_CSTR_1 | hot_draw_T_C
DIGESTER.metals-leach-train.brine-loop.LEACH_CSTR_1.imp_D_m | 0.45 | m impeller diameter |  | A-M-031 (PBT 4-blade 45 deg, D 450 mm, 150 rpm) |  |  | DIGESTER | metals-leach-train | brine-loop | LEACH_CSTR_1 | imp_D_m
DIGESTER.metals-leach-train.brine-loop.LEACH_CSTR_1.imp_N_rpm | 150 | rpm |  | A-M-031 |  |  | DIGESTER | metals-leach-train | brine-loop | LEACH_CSTR_1 | imp_N_rpm
DIGESTER.metals-leach-train.brine-loop.LEACH_CSTR_1.imp_Np | 1.27 | - turbulent power number | PERRY9_MIX |  |  |  | DIGESTER | metals-leach-train | brine-loop | LEACH_CSTR_1 | imp_Np
DIGESTER.metals-leach-train.brine-loop.LEACH_CSTR_1.level_mm | 1100 | mm working liquor level |  | A-M-030 (leaves 288 mm freeboard below the lid) |  |  | DIGESTER | metals-leach-train | brine-loop | LEACH_CSTR_1 | level_mm
DIGESTER.metals-leach-train.brine-loop.LEACH_CSTR_1.liquor_rho_kg_m3 | 1100 | kg/m3 |  | A-M-029 (dilute HCl with dissolved metal chlorides) |  |  | DIGESTER | metals-leach-train | brine-loop | LEACH_CSTR_1 | liquor_rho_kg_m3
DIGESTER.metals-leach-train.brine-loop.LEACH_CSTR_1.motor_kW | 0.75 | kW gearmotor nameplate |  | A-M-035 (shaft 403 W with gear, motor losses and start margin) |  |  | DIGESTER | metals-leach-train | brine-loop | LEACH_CSTR_1 | motor_kW
DIGESTER.metals-leach-train.brine-loop.LEACH_CSTR_1.wall_mm | 16 | mm CPVC wall | AQS-DUTY-050 Rev B wall sizing (16 mm against the A-M-032 allowable) |  |  |  | DIGESTER | metals-leach-train | brine-loop | LEACH_CSTR_1 | wall_mm
DIGESTER.metals-leach-train.htc_header_P_bar | 15.55 | bar a |  | A-M-269 | TRUE | steam heater design pressure vs heater duty sheet | DIGESTER | metals-leach-train | htc_header_P_bar
DIGESTER.metals-leach-train.htc_header_T_K | 473.15 | K |  | A-M-269 | TRUE | steam heater temperature vs duty sheet | DIGESTER | metals-leach-train | htc_header_T_K
ELEC.distribution-train.RECTIFIER.ref_case_CE | 0.8 | - current efficiency in the reference (element-current) case |  | AQS-ELEC-007 reference case |  |  | ELEC | distribution-train | RECTIFIER | ref_case_CE
ELEC.distribution-train.RECTIFIER.ref_case_cell_V | 2.8 | V per EW cell in the reference (element-current) case |  | AQS-ELEC-007 reference case |  |  | ELEC | distribution-train | RECTIFIER | ref_case_cell_V
ELEC.distribution-train.SOL_ARK_60K.bus_V | 480 | V three-phase low-voltage bus |  | A-M-152 (X-RED-03 main-tie-main 480 V bus) |  |  | ELEC | distribution-train | SOL_ARK_60K | bus_V
ELEC.distribution-train.SOL_ARK_60K.cb_bus_V | 480 | V plant AC bus (inverter output sections) |  | AQS-ELEC-002 480 V bus |  |  | ELEC | distribution-train | SOL_ARK_60K | cb_bus_V
ELEC.distribution-train.SOL_ARK_60K.cb_mv_fuse_A | [10,15,20,25,30,40,50,65,80,100] | A MV fuse ladder |  | A-M-114 |  |  | ELEC | distribution-train | SOL_ARK_60K | cb_mv_fuse_A
ELEC.distribution-train.SOL_ARK_60K.cb_mv_fuse_margin | 1.5 | - MV fuse sized at 150 % of the section MV current |  | A-M-114 |  |  | ELEC | distribution-train | SOL_ARK_60K | cb_mv_fuse_margin
ELEC.distribution-train.SOL_ARK_60K.cb_std_breaker_A | [100,125,150,175,200,225,250,300,350,400,450,500,600,700,800,1000,1200,1600,2000,2500,3000,4000,5000,6000] | A standard breaker sizes | NEC2023 |  |  |  | ELEC | distribution-train | SOL_ARK_60K | cb_std_breaker_A
ELEC.distribution-train.SOL_ARK_60K.cb_std_kVA | [75,112.5,150,225,300,500,750,1000,1500,2000,2500] | kVA standard pad-mount transformer ratings | IEEE_C57_12_34 |  |  |  | ELEC | distribution-train | SOL_ARK_60K | cb_std_kVA
ELEC.distribution-train.SOL_ARK_60K.nec_240_6_ratings_A | [100,125,150,175,200,225,250,300,350,400,450,500,600,700,800,1000,1200,1600,2000] | A standard ampere ratings for fuses and inverse-time breakers | NEC2023_240 |  |  |  | ELEC | distribution-train | SOL_ARK_60K | nec_240_6_ratings_A
ELEC.distribution-train.gnd_depth_m | 0.75 | m grid burial depth |  | A-M-110 |  |  | ELEC | distribution-train | gnd_depth_m
ELEC.distribution-train.gnd_mesh_spacing_m | 12 | m mesh spacing (every second 6 m column line) |  | A-M-110 |  |  | ELEC | distribution-train | gnd_mesh_spacing_m
ELEC.distribution-train.gnd_rod_L_m | 3 | m ground-rod length |  | A-M-110 |  |  | ELEC | distribution-train | gnd_rod_L_m
ELEC.distribution-train.gnd_rod_pitch_m | 10 | m rod spacing along the ring |  | A-M-110 |  |  | ELEC | distribution-train | gnd_rod_pitch_m
ELEC.distribution-train.gnd_soil_rho_ohm_m | 50 | ohm m soil resistivity |  | AQS-SITE-002 soil assumption (clay) | TRUE | Wenner four-electrode soil resistivity survey at the site | ELEC | distribution-train | gnd_soil_rho_ohm_m
ELEC.distribution-train.gnd_target_ohm | 5 | ohm target grid resistance to earth | IEEE80 |  |  |  | ELEC | distribution-train | gnd_target_ohm
ELEC.distribution-train.gnd_west_yard_m | 10 | m west yard added to the building footprint for the grid |  | A-M-110 (D75) |  |  | ELEC | distribution-train | gnd_west_yard_m
ELEC.distribution-train.haz_gas_classes | {"AcOH":{"AIT_C":485,"R1_m":1.5,"R2_m":3.0,"T_class":"T1","group":"IIA (Group D)","kind":"vapour"},"C11-C18":{"AIT_C":220,"R1_m":1.5,"R2_m":3.0,"T_class":"T3","group":"IIA (Group D)","kind":"vapour"},"C19-C28":{"AIT_C":210,"R1_m":1.5,"R2_m":3.0,"T_class":"T3","group":"IIA (Group D)","kind":"vapour (heated only)"},"C5-C10":{"AIT_C":280,"R1_m":1.5,"R2_m":3.0,"T_class":"T3","group":"IIA (Group D)","kind":"vapour"},"CH3OH":{"AIT_C":464,"R1_m":1.5,"R2_m":3.0,"T_class":"T1","group":"IIA (Group D)","kind":"vapour"},"H2":{"AIT_C":560,"R1_m":1.0,"R2_m":1.5,"T_class":"T1","group":"IIC (Group B)","kind":"buoyant gas"},"hydrocarbon":{"AIT_C":210,"R1_m":1.5,"R2_m":3.0,"T_class":"T3","group":"IIA (Group D)","kind":"vapour"}} | per-substance gas group, T class, AIT and Zone 1/Zone 2 extents R1/R2 |  | A-M-210 (AIT NFPA 497 Table 4.4.2 class values) |  |  | ELEC | distribution-train | haz_gas_classes
ELEC.distribution-train.haz_min_frac_H2 | 0.5 | - minimum H2 mass fraction for an edge to be an H2 release source |  | A-M-210 |  |  | ELEC | distribution-train | haz_min_frac_H2
ELEC.distribution-train.haz_min_frac_vap | 0.2 | - minimum vapour mass fraction for an organic-liquid release source |  | A-M-210 |  |  | ELEC | distribution-train | haz_min_frac_vap
ELEC.generation-train.BACKUP_GEN.crit_GROW_BED_kW | 5 | kW critical load, GROW_BED (grow lights on the autonomy list) |  | AQS-ELEC-007 critical load list |  |  | ELEC | generation-train | BACKUP_GEN | crit_GROW_BED_kW
ELEC.generation-train.BACKUP_GEN.crit_HABITATION_kW | 3 | kW critical load, HABITATION (backup-gen autonomy list) |  | AQS-ELEC-007 critical load list |  |  | ELEC | generation-train | BACKUP_GEN | crit_HABITATION_kW
ELEC.generation-train.BACKUP_GEN.crit_controls_kW | 2 | kW critical load, plant controls and instruments |  | AQS-ELEC-007 critical load list |  |  | ELEC | generation-train | BACKUP_GEN | crit_controls_kW
ELEC.generation-train.BACKUP_GEN.eta | 0.3 | - spark-ignition engine efficiency on the C5-C10 cut |  | A-M-134 (genset standby study) |  |  | ELEC | generation-train | BACKUP_GEN | eta
ELEC.generation-train.BACKUP_GEN.exercise_h | 0.5 | h monthly exercise duration | NFPA110_2022 |  |  |  | ELEC | generation-train | BACKUP_GEN | exercise_h
ELEC.generation-train.BACKUP_GEN.exercise_load_frac | 0.3 | - nameplate fraction during monthly exercise | NFPA110_2022 |  |  |  | ELEC | generation-train | BACKUP_GEN | exercise_load_frac
ELEC.generation-train.BACKUP_GEN.fuel_lhv_kWh_kg | 12.2 | kWh/kg C5-C10 cut LHV (about 44 MJ/kg) |  | A-M-134 |  |  | ELEC | generation-train | BACKUP_GEN | fuel_lhv_kWh_kg
ELEC.storage-train.ZNBR2.h2_LFL_vol_frac | 0.04 | vol fraction H2 lower flammability limit in air | NFPA69_2019 |  |  |  | ELEC | storage-train | ZNBR2 | h2_LFL_vol_frac
ELEC.storage-train.ZNBR2.purge_air_rho_kg_m3 | 1.18 | kg/m3 purge air density |  | A-M-135 (X-PAR-02 ZNBR2 purge basis) |  |  | ELEC | storage-train | ZNBR2 | purge_air_rho_kg_m3
FAB.litho-train.developer_mL_per_wafer | 40 | mL/wafer | puddle-develop dispense class at 150 mm (AQS-LITH-001 rev C; A-M-282) (A-M-284) |  |  |  | FAB | litho-train | developer_mL_per_wafer
FAB.litho-train.softbake_kW | 0.3 | kW | hotplate rating at 100 C hold (AQS-LITH-001 rev C; A-M-282) (A-M-284) |  |  |  | FAB | litho-train | softbake_kW
FAB.litho-train.spin_peak_kW | 0.75 | kW | spin-chuck motor class (AQS-LITH-001 rev C; A-M-282) (A-M-284) |  |  |  | FAB | litho-train | spin_peak_kW
FAB.litho-train.starts_per_d | 5 | wafer starts/d | AQS-AUD-001 labeled assumption 1-5/d, bounding value (A-M-282) (A-M-284) |  | TRUE | lock the wafer starts rate at the fab product-basis task | FAB | litho-train | starts_per_d
FAB.litho-train.uv_wall_W | 10 | W | 365 nm LED array 1 W optical at ~10 % wall plug (AQS-LITH-001 rev C; A-M-282) (A-M-284) |  |  |  | FAB | litho-train | uv_wall_W
FAB.wafer-line-train.SOLAR_PV_CELL.pvl_amb_T_C | 25 | C heat-up reference temperature |  | A-M-178 (X-MFG-38) |  |  | FAB | wafer-line-train | SOLAR_PV_CELL | pvl_amb_T_C
FAB.wafer-line-train.SOLAR_PV_CELL.pvl_diff_cp_kJ_kgK | 1 | kJ/(kg K) diffusion-furnace heated mass (quartz tube and fixtures) |  | A-M-178 (X-MFG-38) |  |  | FAB | wafer-line-train | SOLAR_PV_CELL | pvl_diff_cp_kJ_kgK
FAB.wafer-line-train.SOLAR_PV_CELL.pvl_pecvd_chamber_D_mm | 300 | mm PECVD chamber diameter |  | A-M-178 (X-MFG-38) |  |  | FAB | wafer-line-train | SOLAR_PV_CELL | pvl_pecvd_chamber_D_mm
FAB.wafer-line-train.SOLAR_PV_CELL.pvl_pecvd_chamber_H_m | 0.4 | m PECVD chamber height |  | A-M-178 (X-MFG-38) |  |  | FAB | wafer-line-train | SOLAR_PV_CELL | pvl_pecvd_chamber_H_m
FAB.wafer-line-train.SOLAR_PV_CELL.pvl_pecvd_heat_h | 0.5 | h platen heat-up time to the set point |  | A-M-178 (X-MFG-38) |  |  | FAB | wafer-line-train | SOLAR_PV_CELL | pvl_pecvd_heat_h
FAB.wafer-line-train.SOLAR_PV_CELL.pvl_pecvd_platen_cp_kJ_kgK | 0.5 | kJ/(kg K) PECVD platen cp |  | A-M-178 (X-MFG-38) |  |  | FAB | wafer-line-train | SOLAR_PV_CELL | pvl_pecvd_platen_cp_kJ_kgK
FAB.wafer-line-train.SOLAR_PV_CELL.pvl_pecvd_platen_kg | 5 | kg PECVD heated platen mass |  | A-M-178 (X-MFG-38) |  |  | FAB | wafer-line-train | SOLAR_PV_CELL | pvl_pecvd_platen_kg
FAB.wafer-line-train.SOLAR_PV_CELL.pvl_tex_tank_D_mm | 250 | mm texture-bath tank diameter (10 L PP tank) |  | A-M-178 (X-MFG-38) |  |  | FAB | wafer-line-train | SOLAR_PV_CELL | pvl_tex_tank_D_mm
FAB.wafer-line-train.SOLAR_PV_CELL.pvl_tex_tank_H_m | 0.3 | m texture-bath tank height |  | A-M-178 (X-MFG-38) |  |  | FAB | wafer-line-train | SOLAR_PV_CELL | pvl_tex_tank_H_m
FAB.wafer-line-train.SOLAR_PV_CELL.pvl_water_cp_kJ_kgK | 4.18 | kJ/(kg K) texture-bath water cp |  | A-M-178 (X-MFG-38) |  |  | FAB | wafer-line-train | SOLAR_PV_CELL | pvl_water_cp_kJ_kgK
FAB.wafer-line-train.campaign_d | 7 | d | one CZ pull + tool campaign per week at 5 starts/d (A-M-282) (A-M-286) |  | TRUE | logged campaign schedule at the fab commissioning task | FAB | wafer-line-train | campaign_d
FAB.wafer-line-train.cz_charge_kg | 0.5 | kg | small-ingot CZ charge per pull (AQS-EQP-FAB-001 CZ class; A-M-282) (A-M-286) |  |  |  | FAB | wafer-line-train | cz_charge_kg
FAB.wet-bench-train.bath_C | 80 | C | SC1/SC2 bath temperature (RCA class, AQS-EQP-FAB-001; A-M-283) (A-M-286) |  |  |  | FAB | wet-bench-train | bath_C
FAB.wet-bench-train.bath_L | 10 | L | RCA/etch bath tank size (AQS-EQP-FAB-001 WET_BENCH row; A-M-283) (A-M-286) |  |  |  | FAB | wet-bench-train | bath_L
FAB.wet-bench-train.heated_baths | 2 | count | SC1 + SC2 heated; DHF at ambient (AQS-EQP-FAB-001; A-M-283) (A-M-286) |  |  |  | FAB | wet-bench-train | heated_baths
FAB.wet-reagent-train.bench.FAB_UPW_TANK.hold_d | 1 | d hold time (A-M-225 basis: resupply interval or batch decoupling) |  | A-M-225 |  |  | FAB | wet-reagent-train | bench | FAB_UPW_TANK | hold_d
FAB.wet-reagent-train.bench.FAB_UPW_TANK.rho_kg_m3 | 998 | kg/m3 stored liquid at 20 C | PERRY9 |  |  |  | FAB | wet-reagent-train | bench | FAB_UPW_TANK | rho_kg_m3
FAB.wet-reagent-train.reagents.WS_AMMONIA.hold_d | 30 | d hold time (A-M-225 basis: resupply interval or batch decoupling) |  | A-M-225 |  |  | FAB | wet-reagent-train | reagents | WS_AMMONIA | hold_d
FAB.wet-reagent-train.reagents.WS_AMMONIA.rho_kg_m3 | 900 | kg/m3 stored liquid at 20 C | PERRY9 |  |  |  | FAB | wet-reagent-train | reagents | WS_AMMONIA | rho_kg_m3
FAB.wet-reagent-train.reagents.WS_DOPE.hold_d | 30 | d hold time (A-M-225 basis: resupply interval or batch decoupling) |  | A-M-225 |  |  | FAB | wet-reagent-train | reagents | WS_DOPE | hold_d
FAB.wet-reagent-train.reagents.WS_DOPE.rho_kg_m3 | 1000 | kg/m3 stored liquid at 20 C | PERRY9 |  |  |  | FAB | wet-reagent-train | reagents | WS_DOPE | rho_kg_m3
FAB.wet-reagent-train.reagents.WS_HF_ED.hold_d | 30 | d hold time (A-M-225 basis: resupply interval or batch decoupling) |  | A-M-225 |  |  | FAB | wet-reagent-train | reagents | WS_HF_ED | hold_d
FAB.wet-reagent-train.reagents.WS_HF_ED.rho_kg_m3 | 1150 | kg/m3 stored liquid at 20 C | PERRY9 |  |  |  | FAB | wet-reagent-train | reagents | WS_HF_ED | rho_kg_m3
FAB.wet-reagent-train.reagents.WS_KOH.hold_d | 30 | d hold time (A-M-225 basis: resupply interval or batch decoupling) |  | A-M-225 |  |  | FAB | wet-reagent-train | reagents | WS_KOH | hold_d
FAB.wet-reagent-train.reagents.WS_KOH.rho_kg_m3 | 1450 | kg/m3 stored liquid at 20 C | PERRY9 |  |  |  | FAB | wet-reagent-train | reagents | WS_KOH | rho_kg_m3
FAB.wet-reagent-train.reagents.WS_NITRIC.hold_d | 30 | d hold time (A-M-225 basis: resupply interval or batch decoupling) |  | A-M-225 |  |  | FAB | wet-reagent-train | reagents | WS_NITRIC | hold_d
FAB.wet-reagent-train.reagents.WS_NITRIC.rho_kg_m3 | 1400 | kg/m3 stored liquid at 20 C | PERRY9 |  |  |  | FAB | wet-reagent-train | reagents | WS_NITRIC | rho_kg_m3
FAB.wet-reagent-train.reagents.WS_PEROX.hold_d | 30 | d hold time (A-M-225 basis: resupply interval or batch decoupling) |  | A-M-225 |  |  | FAB | wet-reagent-train | reagents | WS_PEROX | hold_d
FAB.wet-reagent-train.reagents.WS_PEROX.rho_kg_m3 | 1110 | kg/m3 stored liquid at 20 C | PERRY9 |  |  |  | FAB | wet-reagent-train | reagents | WS_PEROX | rho_kg_m3
FAB.wet-reagent-train.reagents.WS_PHOS.hold_d | 30 | d hold time (A-M-225 basis: resupply interval or batch decoupling) |  | A-M-225 |  |  | FAB | wet-reagent-train | reagents | WS_PHOS | hold_d
FAB.wet-reagent-train.reagents.WS_PHOS.rho_kg_m3 | 1690 | kg/m3 stored liquid at 20 C | PERRY9 |  |  |  | FAB | wet-reagent-train | reagents | WS_PHOS | rho_kg_m3
FAB.wet-reagent-train.reagents.WS_SLURRY.hold_d | 30 | d hold time (A-M-225 basis: resupply interval or batch decoupling) |  | A-M-225 |  |  | FAB | wet-reagent-train | reagents | WS_SLURRY | hold_d
FAB.wet-reagent-train.reagents.WS_SLURRY.rho_kg_m3 | 1200 | kg/m3 stored liquid at 20 C | PERRY9 |  |  |  | FAB | wet-reagent-train | reagents | WS_SLURRY | rho_kg_m3
FAB.wet-reagent-train.reagents.WS_SOLV.hold_d | 30 | d hold time (A-M-225 basis: resupply interval or batch decoupling) |  | A-M-225 |  |  | FAB | wet-reagent-train | reagents | WS_SOLV | hold_d
FAB.wet-reagent-train.reagents.WS_SOLV.rho_kg_m3 | 790 | kg/m3 stored liquid at 20 C | PERRY9 |  |  |  | FAB | wet-reagent-train | reagents | WS_SOLV | rho_kg_m3
FARM.grow-bed-train.FOOD_STORE.hold_d | 80 | d hold time (A-M-270 D-DOCK product-buffer basis) |  | A-M-270 |  |  | FARM | grow-bed-train | FOOD_STORE | hold_d
FARM.grow-bed-train.FOOD_STORE.rho_kg_m3 | 600 | kg/m3 dry ration bulk density (X-RED-08 dry-matter reserve) |  | A-M-270 |  |  | FARM | grow-bed-train | FOOD_STORE | rho_kg_m3
FARM.grow-bed-train.GROW_BED.crop_edible_water_frac | 0.94 | mass fraction water in edible fresh biomass (tomato proxy) | BVAD2022 |  |  |  | FARM | grow-bed-train | GROW_BED | crop_edible_water_frac
FARM.grow-bed-train.GROW_BED.crop_inedible_water_frac | 0.9 | mass fraction water in inedible fresh biomass (tomato proxy) | BVAD2022 |  |  |  | FARM | grow-bed-train | GROW_BED | crop_inedible_water_frac
FARM.grow-bed-train.GROW_BED.fallback_area_m2 | 28 | m2 fallback bed area (live area comes from GROW_BED params) |  | A-M-229 (fallback of the retired fixed-bed basis, A-M-133) |  |  | FARM | grow-bed-train | GROW_BED | fallback_area_m2
FOUNDRY.form-train.METAL_STORE.hold_d | 14 | d hold time (A-M-270 D-DOCK product-buffer basis) |  | A-M-270 |  |  | FOUNDRY | form-train | METAL_STORE | hold_d
FOUNDRY.form-train.METAL_STORE.rho_kg_m3 | 2000 | kg/m3 stacked metal product bulk (plate/rod/ingot with stacking voids; solid steel 7850 PERRY9) |  | A-M-270 |  |  | FOUNDRY | form-train | METAL_STORE | rho_kg_m3
GAS.headers.meam_header_P_bar | 20.7 | bar a |  | A-M-269 | TRUE | MeAM loop design pressure vs duty sheet | GAS | headers | meam_header_P_bar
GAS.headers.meam_header_T_K | 673.15 | K |  | A-M-269 | TRUE | MeAM loop temperature vs duty sheet | GAS | headers | meam_header_T_K
GAS.headers.methanol_synth_loop_P_bar | 50 | bar a |  | A-M-269 | TRUE | loop reactor design pressure vs MEOH_SYNTH duty sheet | GAS | headers | methanol_synth_loop_P_bar
GAS.headers.methanol_synth_loop_T_K | 523.15 | K |  | A-M-269 | TRUE | loop reactor temperature vs MEOH_SYNTH duty sheet | GAS | headers | methanol_synth_loop_T_K
GAS.scrubbing-headers-train.gas-headers.H2_DRYER.h2p_bed_count | 2 | - beds per stage, one in service while the other regenerates or is changed (redundancy rule) |  | A-M-168 (X-MFG-39) |  |  | GAS | scrubbing-headers-train | gas-headers | H2_DRYER | h2p_bed_count
GAS.scrubbing-headers-train.gas-headers.H2_DRYER.h2p_bed_min_L | 0.05 | L minimum bed volume |  | A-M-168 |  |  | GAS | scrubbing-headers-train | gas-headers | H2_DRYER | h2p_bed_min_L
GAS.scrubbing-headers-train.gas-headers.H2_DRYER.h2p_bed_min_L_mm | 300 | mm minimum bed length |  | A-M-168 (X-MFG-39) |  |  | GAS | scrubbing-headers-train | gas-headers | H2_DRYER | h2p_bed_min_L_mm
GAS.scrubbing-headers-train.gas-headers.H2_DRYER.h2p_envelope_D_mm | 60 | mm unit envelope diameter (largest bed tube) |  | A-M-168 (X-MFG-39) |  |  | GAS | scrubbing-headers-train | gas-headers | H2_DRYER | h2p_envelope_D_mm
GAS.scrubbing-headers-train.gas-headers.H2_DRYER.h2p_envelope_L_mm | 600 | mm unit envelope length |  | A-M-168 (X-MFG-39) |  |  | GAS | scrubbing-headers-train | gas-headers | H2_DRYER | h2p_envelope_L_mm
GAS.scrubbing-headers-train.gas-headers.H2_DRYER.h2p_envelope_W_mm | 400 | mm unit envelope width |  | A-M-168 (X-MFG-39) |  |  | GAS | scrubbing-headers-train | gas-headers | H2_DRYER | h2p_envelope_W_mm
GAS.scrubbing-headers-train.gas-headers.H2_DRYER.h2p_envelope_head_mm | 400 | mm height allowance over the bed stack in the envelope |  | A-M-168 (X-MFG-39) |  |  | GAS | scrubbing-headers-train | gas-headers | H2_DRYER | h2p_envelope_head_mm
GAS.scrubbing-headers-train.gas-headers.H2_DRYER.h2p_envelope_top_mm | 300 | mm headroom allowance over the tallest bed |  | A-M-168 (X-MFG-39) |  |  | GAS | scrubbing-headers-train | gas-headers | H2_DRYER | h2p_envelope_top_mm
GAS.scrubbing-headers-train.gas-headers.H2_DRYER.h2p_guard_bulk_kg_L | 0.8 | kg/L promoted-alumina guard bulk density |  | A-M-168 |  |  | GAS | scrubbing-headers-train | gas-headers | H2_DRYER | h2p_guard_bulk_kg_L
GAS.scrubbing-headers-train.gas-headers.H2_DRYER.h2p_loss_hot_frac | 0.5 | - fraction of the cycle the TSA bed is hot (insulated-loss duty) |  | A-M-168 |  |  | GAS | scrubbing-headers-train | gas-headers | H2_DRYER | h2p_loss_hot_frac
GAS.scrubbing-headers-train.gas-headers.H2_DRYER.h2p_regen_heater_eta | 0.7 | - regeneration heater efficiency |  | A-M-168 |  |  | GAS | scrubbing-headers-train | gas-headers | H2_DRYER | h2p_regen_heater_eta
GAS.scrubbing-headers-train.gas-headers.H2_DRYER.h2p_sensible_ref_T_C | 25 | C reference temperature of the regeneration sensible heat |  | A-M-168 (X-MFG-39) |  |  | GAS | scrubbing-headers-train | gas-headers | H2_DRYER | h2p_sensible_ref_T_C
GAS.scrubbing-headers-train.gas-headers.H2_DRYER.h2p_sieve_bulk_kg_L | 0.7 | kg/L 4A/13X sieve bulk density |  | A-M-168 |  |  | GAS | scrubbing-headers-train | gas-headers | H2_DRYER | h2p_sieve_bulk_kg_L
GAS.scrubbing-headers-train.gas-headers.H2_DRYER.h2p_sieve_cp_kJ_kgK | 0.92 | kJ/(kg K) sieve specific heat in regeneration |  | A-M-168 |  |  | GAS | scrubbing-headers-train | gas-headers | H2_DRYER | h2p_sieve_cp_kJ_kgK
GAS.scrubbing-headers-train.gas-headers.H2_DRYER.h2p_steel_cp_kJ_kgK | 0.5 | kJ/(kg K) steel specific heat in regeneration |  | A-M-168 |  |  | GAS | scrubbing-headers-train | gas-headers | H2_DRYER | h2p_steel_cp_kJ_kgK
GAS.scrubbing-headers-train.gas-headers.H2_DRYER.h2p_steel_rho_kg_m3 | 8000 | kg/m3 steel density for the regeneration sensible heat |  | A-M-168 (X-MFG-39) |  |  | GAS | scrubbing-headers-train | gas-headers | H2_DRYER | h2p_steel_rho_kg_m3
GAS.scrubbing-headers-train.gas-headers.H2_DRYER.h2p_steel_wall_m | 0.0039 | m wall used in the regeneration steel mass (3.91 mm rounded) |  | A-M-168 |  |  | GAS | scrubbing-headers-train | gas-headers | H2_DRYER | h2p_steel_wall_m
GAS.scrubbing-headers-train.gas-headers.H2_DRYER.h2p_tube_OD_large_mm | 60.3 | mm tube OD above the volume switch (2 in NPS) | ASME_B36_10M |  |  |  | GAS | scrubbing-headers-train | gas-headers | H2_DRYER | h2p_tube_OD_large_mm
GAS.scrubbing-headers-train.gas-headers.H2_DRYER.h2p_tube_OD_small_mm | 33.4 | mm tube OD below the volume switch (1 in NPS) | ASME_B36_10M |  |  |  | GAS | scrubbing-headers-train | gas-headers | H2_DRYER | h2p_tube_OD_small_mm
GAS.scrubbing-headers-train.gas-headers.H2_DRYER.h2p_tube_vol_switch_L | 0.25 | L bed volume at the 1 in / 2 in tube switch |  | A-M-168 |  |  | GAS | scrubbing-headers-train | gas-headers | H2_DRYER | h2p_tube_vol_switch_L
GAS.scrubbing-headers-train.gas-headers.H2_DRYER.h2p_wall_large_mm | 3.91 | mm Sch 40 wall, 2 in NPS bed tube | ASME_B36_10M |  |  |  | GAS | scrubbing-headers-train | gas-headers | H2_DRYER | h2p_wall_large_mm
GAS.scrubbing-headers-train.gas-headers.H2_DRYER.h2p_wall_small_mm | 3.38 | mm Sch 40 wall, 1 in NPS bed tube | ASME_B36_10M |  |  |  | GAS | scrubbing-headers-train | gas-headers | H2_DRYER | h2p_wall_small_mm
GAS.scrubbing-headers-train.gas-headers.H2_DRYER.h2p_water_desorb_kJ_kg | 2500 | kJ/kg water desorption heat from the sieve (2.5 MJ/kg) |  | A-M-168 (X-MFG-39) |  |  | GAS | scrubbing-headers-train | gas-headers | H2_DRYER | h2p_water_desorb_kJ_kg
GAS.scrubbing-headers-train.scrubbing.hs_bed_min_m | 0.5 | m minimum packed bed (one distributor and support stage) |  | A-M-164 |  |  | GAS | scrubbing-headers-train | scrubbing | hs_bed_min_m
GAS.scrubbing-headers-train.scrubbing.hs_envelope_side_mm | 400 | mm plan allowance past the shell on each side |  | A-M-164 |  |  | GAS | scrubbing-headers-train | scrubbing | hs_envelope_side_mm
GAS.scrubbing-headers-train.scrubbing.hs_envelope_top_mm | 300 | mm height allowance past the vessel |  | A-M-164 |  |  | GAS | scrubbing-headers-train | scrubbing | hs_envelope_top_mm
GAS.scrubbing-headers-train.scrubbing.hs_fixed_dP_Pa | 250 | Pa fixed losses: demister, distributor, ducts |  | A-M-164 |  |  | GAS | scrubbing-headers-train | scrubbing | hs_fixed_dP_Pa
GAS.scrubbing-headers-train.scrubbing.hs_gas_rho_kg_m3 | 1.2 | kg/m3 gas density at ambient |  | A-M-164 (X-PAR-03) |  |  | GAS | scrubbing-headers-train | scrubbing | hs_gas_rho_kg_m3
GAS.scrubbing-headers-train.scrubbing.hs_vessel_allow_mm | 1500 | mm sump 600 + distributor and demister 900 in vessel height |  | A-M-164 |  |  | GAS | scrubbing-headers-train | scrubbing | hs_vessel_allow_mm
GEO.geo-loop.bp_ux_U_kW_m2K | 2 | kW/m2 K brazed-plate U | PERRY9 |  |  |  | GEO | geo-loop | bp_ux_U_kW_m2K
GEO.geo-loop.bp_ux_dT_K | 5 | K exchanger approach | PERRY9 |  |  |  | GEO | geo-loop | bp_ux_dT_K
GEO.geo-loop.geo_hp_cop_design | 3.2 | COP at the winter design point | graph S44/SF-GEO_HP; AQS-HEAT-STUDY-002 sec. 6 (COP 3.43 at 285 K) |  |  |  | GEO | geo-loop | geo_hp_cop_design
GEO.geo-loop.geo_hp_module_min_kW | 2.2 | kW_th minimum module | scroll-class catalogue minimum near the issued lift (AQS-HEAT-STUDY-002 sec. 6 GEO_HP module basis) |  |  |  | GEO | geo-loop | geo_hp_module_min_kW
GEO.geo-loop.ghex_bore_depth_m | 45 | m bore depth | KAVANAUGH2014 |  |  |  | GEO | geo-loop | ghex_bore_depth_m
GEO.geo-loop.ghex_bore_spacing_m | 6 | m bore spacing |  | A-M-292 |  |  | GEO | geo-loop | ghex_bore_spacing_m
GEO.geo-loop.ghex_q_per_m_W | 35 | W/m sustained per-metre bore capacity | KAVANAUGH2014 | A-M-291 | TRUE | Thermal response test on the first bore (ST-ORC-01) | GEO | geo-loop | ghex_q_per_m_W
GEO.geo-loop.glycol_cp_kJ_kgK | 3.9 | kJ/kg K 25 % propylene glycol |  | A-M-293 |  |  | GEO | geo-loop | glycol_cp_kJ_kgK
GEO.geo-loop.glycol_dT_K | 3 | K source-loop rise |  | A-M-294 |  |  | GEO | geo-loop | glycol_dT_K
GEO.geo-loop.glycol_rho_kg_m3 | 1030 | kg/m3 25 % propylene glycol |  | A-M-293 |  |  | GEO | geo-loop | glycol_rho_kg_m3
GEO.geo-loop.glycol_v_m_s | 1 | m/s loop velocity | PERRY9 |  |  |  | GEO | geo-loop | glycol_v_m_s
GEO.geo-loop.glycol_vol_pct | 25 | vol % propylene glycol |  | A-M-293 |  |  | GEO | geo-loop | glycol_vol_pct
GEO.geo-loop.loop_head_m | 25 | m loop circuit head |  | A-M-294 | TRUE | Circuit head from the routed loop isometric | GEO | geo-loop | loop_head_m
GEO.geo-loop.loop_pump_eff | 0.5 | fraction circulator wire-to-water | PERRY9 |  |  |  | GEO | geo-loop | loop_pump_eff
GEO.orc-train.eta_th | 0.1 | fraction | binary ORC 0.08-0.12 study band mid (AQS-EQP-STUDY-001 sec.5; D-GEO_ORC) |  |  |  | GEO | orc-train | eta_th
GEO.orc-train.q_sink_kW | 12 | kW thermal | dry-cooler rejection rating that bounds the ORC heat sink context (A-M-244; D-GEO_ORC) |  |  |  | GEO | orc-train | q_sink_kW
HAB.life-support-train.HABITATION.cdra_half_cycle_min | 144 | min adsorbent-bed half-cycle | NASA_CDRA2015 |  |  |  | HAB | life-support-train | HABITATION | cdra_half_cycle_min
HDR.headers-train.hdr_cp_water_kJ_kgK | 4.186 | kJ/kg K water | IAPWS_IF97 |  |  |  | HDR | headers-train | hdr_cp_water_kJ_kgK
HDR.headers-train.hdr_min_DN_flue | 100 | DN minimum, afterburner flue |  | A-M-288 | TRUE | Natural-draft and condensate-drainage check on the flue routing drawing | HDR | headers-train | hdr_min_DN_flue
HDR.headers-train.hdr_min_DN_gas | 25 | DN minimum, gas headers |  | A-M-287 | TRUE | Take-off and instrument tapping check on the header GA at unit task 05 | HDR | headers-train | hdr_min_DN_gas
HDR.headers-train.hdr_min_DN_water | 25 | DN minimum, water headers |  | A-M-287 |  |  | HDR | headers-train | hdr_min_DN_water
HDR.headers-train.hdr_rho_CO2 | 1.84 | kg/m3 CO2 at 20 C 1 atm | NIST_WEBBOOK |  |  |  | HDR | headers-train | hdr_rho_CO2
HDR.headers-train.hdr_rho_H2 | 0.084 | kg/m3 hydrogen at 20 C 1 atm | NIST_WEBBOOK |  |  |  | HDR | headers-train | hdr_rho_H2
HDR.headers-train.hdr_rho_air | 1.2 | kg/m3 air / N2 class at 20 C | NIST_WEBBOOK |  |  |  | HDR | headers-train | hdr_rho_air
HDR.headers-train.hdr_rho_flue | 0.75 | kg/m3 flue gas at about 200 C |  | A-M-289 |  |  | HDR | headers-train | hdr_rho_flue
HDR.headers-train.hdr_rho_ncg | 0.5 | kg/m3 pyrolysis NCG at 150-200 C |  | A-M-289 | TRUE | NCG composition from the pyrolysis assay at the OIL_FRAC unit task | HDR | headers-train | hdr_rho_ncg
HDR.headers-train.hdr_rho_water | 983 | kg/m3 water at 60 C | IAPWS_IF97 |  |  |  | HDR | headers-train | hdr_rho_water
HDR.headers-train.hdr_run_default_m | 20 | m fallback manifold run when no isometric route exists |  | A-M-290 | TRUE | Header run lengths from the routed isometrics at the next AQS-ISO-002 regen | HDR | headers-train | hdr_run_default_m
HDR.headers-train.hdr_v_flue_m_s | 8 | m/s flue design velocity | PERRY9 |  |  |  | HDR | headers-train | hdr_v_flue_m_s
HDR.headers-train.hdr_v_gas_m_s | 8 | m/s gas header design velocity | PERRY9 |  |  |  | HDR | headers-train | hdr_v_gas_m_s
HDR.headers-train.hdr_v_water_m_s | 1.5 | m/s water header design velocity | PERRY9 |  |  |  | HDR | headers-train | hdr_v_water_m_s
HEAT.heat-battery-train.hb_HD | 1.5 | H/D | ASTM_D1998 |  |  |  | HEAT | heat-battery-train | hb_HD
HEAT.heat-battery-train.hb_allow_MPa | 115 | MPa allow, 304L at store temperature | ASME_VIII_1_UG27 |  |  |  | HEAT | heat-battery-train | hb_allow_MPa
HEAT.heat-battery-train.hb_cp_oil_kJ_kgK | 2.1 | kJ/kg K mineral thermal oil | PERRY9 |  |  |  | HEAT | heat-battery-train | hb_cp_oil_kJ_kgK
HEAT.heat-battery-train.hb_cp_water_kJ_kgK | 4.186 | kJ/kg K water | IAPWS_IF97 |  |  |  | HEAT | heat-battery-train | hb_cp_water_kJ_kgK
HEAT.heat-battery-train.hb_insul_q12_mm | 90 | mm microporous silica board on Q1/Q2 stores | AQS-DUTY-008 sec. 5 issued store table (90 mm microporous, k 0.025) |  |  |  | HEAT | heat-battery-train | hb_insul_q12_mm
HEAT.heat-battery-train.hb_insul_q3_mm | 60 | mm mineral wool on Q3 stores | AQS-DUTY-008 sec. 5 issued store table (60 mm mineral wool) |  |  |  | HEAT | heat-battery-train | hb_insul_q3_mm
HEAT.heat-battery-train.hb_insul_q4_mm | 30 | mm PIR on Q4 stores | AQS-DUTY-008 sec. 5 issued store table (30 mm PIR) |  |  |  | HEAT | heat-battery-train | hb_insul_q4_mm
HEAT.heat-battery-train.hb_k_micro_W_mK | 0.025 | W/m K microporous board | AQS-DUTY-008 sec. 5 issued store table |  |  |  | HEAT | heat-battery-train | hb_k_micro_W_mK
HEAT.heat-battery-train.hb_k_pir_W_mK | 0.025 | W/m K PIR foam | AQS-DUTY-008 sec. 5 issued store table |  |  |  | HEAT | heat-battery-train | hb_k_pir_W_mK
HEAT.heat-battery-train.hb_k_wool_W_mK | 0.035 | W/m K mineral wool at mean temperature | ASTM_C547 |  |  |  | HEAT | heat-battery-train | hb_k_wool_W_mK
HEAT.heat-battery-train.hb_oil_hold_kWh_th | 10 | kWh_th sensible hold per oil store |  | A-M-286 |  |  | HEAT | heat-battery-train | hb_oil_hold_kWh_th
HEAT.heat-battery-train.hb_oil_swing_K | 80 | K swing |  | A-M-286 |  |  | HEAT | heat-battery-train | hb_oil_swing_K
HEAT.heat-battery-train.hb_q3_hold_kWh_th | 14 | kWh_th |  | A-M-300 | TRUE | Q3 hold from the single-ladder sizing case of AQS-DUTY-008 sec. 6.2 at the next ladder revision | HEAT | heat-battery-train | hb_q3_hold_kWh_th
HEAT.heat-battery-train.hb_rho_oil_kg_m3 | 860 | kg/m3 mineral thermal oil at 180-250 C | PERRY9 |  |  |  | HEAT | heat-battery-train | hb_rho_oil_kg_m3
HEAT.heat-battery-train.hb_rho_water_kg_m3 | 978 | kg/m3 water at the store temperature | IAPWS_IF97 |  |  |  | HEAT | heat-battery-train | hb_rho_water_kg_m3
HEAT.heat-battery-train.hb_wall_min_mm | 3 | mm minimum wall | ASME_VIII_1_UG27 |  |  |  | HEAT | heat-battery-train | hb_wall_min_mm
HEAT.heat-battery-train.hb_water_hold_kWh_th | 20 | kWh_th sensible hold per water store |  | A-M-286 |  |  | HEAT | heat-battery-train | hb_water_hold_kWh_th
HEAT.heat-battery-train.hb_water_swing_K | 30 | K swing |  | A-M-286 |  |  | HEAT | heat-battery-train | hb_water_swing_K
MEOH.synthesis-train.MEOH_COND.U_kW_m2K | 1.2 | kW/m2 K water vapour condensing on water | PERRY9 |  |  |  | MEOH | synthesis-train | MEOH_COND | U_kW_m2K
MEOH.synthesis-train.MEOH_COND.cp_vap_kJ_kgK | 1.9 | kJ/kg K water vapour | PERRY9 |  |  |  | MEOH | synthesis-train | MEOH_COND | cp_vap_kJ_kgK
MEOH.synthesis-train.MEOH_COND.drum_HD | 2 | H/D knock-out pot | PERRY9 |  |  |  | MEOH | synthesis-train | MEOH_COND | drum_HD
MEOH.synthesis-train.MEOH_COND.latent_kJ_kg | 2257 | kJ/kg water latent at near-atmospheric dew | IAPWS_IF97 |  |  |  | MEOH | synthesis-train | MEOH_COND | latent_kJ_kg
MEOH.synthesis-train.MEOH_COND.subcool_K | 20 | K condensate subcool to 40 C |  | A-M-295 |  |  | MEOH | synthesis-train | MEOH_COND | subcool_K
MEOH.synthesis-train.MEOH_FC.cell_A_cm2 | 200 | cm2 active area per cell | IEC62282_3_100 |  |  |  | MEOH | synthesis-train | MEOH_FC | cell_A_cm2
MEOH.synthesis-train.MEOH_FC.cell_V | 0.6 | V per cell at the design point | IEC62282_3_100 | A-M-296 | TRUE | Stack polarisation set at the first article | MEOH | synthesis-train | MEOH_FC | cell_V
MEOH.synthesis-train.MEOH_FC.j_A_cm2 | 0.3 | A/cm2 current density at the design point | IEC62282_3_100 | A-M-296 | TRUE | Stack polarisation set at the first article | MEOH | synthesis-train | MEOH_FC | j_A_cm2
MEOH.synthesis-train.MEOH_FC.meoh_LHV_MJ_kg | 19.9 | MJ/kg methanol LHV | PERRY9 |  |  |  | MEOH | synthesis-train | MEOH_FC | meoh_LHV_MJ_kg
MEOH.synthesis-train.MEOH_TANK.hold_d | 14 | d hold time (A-M-225 basis: resupply interval or batch decoupling) |  | A-M-225 |  |  | MEOH | synthesis-train | MEOH_TANK | hold_d
MEOH.synthesis-train.MEOH_TANK.rho_kg_m3 | 792 | kg/m3 stored liquid at 20 C | PERRY9 |  |  |  | MEOH | synthesis-train | MEOH_TANK | rho_kg_m3
MFG.tools-metal-forming-train.hall-services.MFG_SHOP.shift_h | 8 | h/d one shift |  | A-M-177 (one 8 h shift) |  |  | MFG | tools-metal-forming-train | hall-services | MFG_SHOP | shift_h
MFG.tools-metal-forming-train.hall-services.MFG_SHOP.shop_tools | {"Band saw":{"kw":1.5,"util":0.1},"Bench grinder, drill press, hand tools":{"kw":2.0,"util":0.2},"CNC vertical mill":{"kw":7.5,"util":0.3},"Engine lathe":{"kw":5.5,"util":0.3},"Rotary-screw air compressor":{"kw":4.0,"util":0.5},"TIG/MIG welder":{"kw":6.0,"util":0.2}} | kW nameplate and utilisation fraction per shop machine tool (study nameplates kept, A-M-177) |  | A-M-177 |  |  | MFG | tools-metal-forming-train | hall-services | MFG_SHOP | shop_tools
MFG.tools-metal-forming-train.hall-services.fc_Fy_MPa | 345 | MPa ASTM A992 plate yield strength | ASTM_A992 |  |  |  | MFG | tools-metal-forming-train | hall-services | fc_Fy_MPa
MFG.tools-metal-forming-train.hall-services.fc_live_loads_kPa | {"L-1":6.0,"L-2":0.0,"L0":6.0,"L1":4.79,"L2":4.79,"R1":0.0,"R2":0.0,"R3":0.0,"ROOF":0.96} | kPa uniform live load per level (light manufacturing 125 psf, assembly 100 psf, water storeys F, roof 20 psf) | ASCE7_22 |  |  |  | MFG | tools-metal-forming-train | hall-services | fc_live_loads_kPa
MFG.tools-metal-forming-train.metal-forming.GAS_ATOMIZER.ar_T_K | 300 | K atomising argon temperature |  | A-M-177 (atomiser study) |  |  | MFG | tools-metal-forming-train | metal-forming | GAS_ATOMIZER | ar_T_K
MFG.tools-metal-forming-train.metal-forming.GAS_ATOMIZER.tundish_h | 1 | h tundish heat per batch |  | A-M-177 |  |  | MFG | tools-metal-forming-train | metal-forming | GAS_ATOMIZER | tundish_h
MFG.tools-metal-forming-train.metal-forming.MET_MELT.charge_T_from_C | 25 | C cold-charge reference temperature |  | A-M-177 (melt study, cold charge) |  |  | MFG | tools-metal-forming-train | metal-forming | MET_MELT | charge_T_from_C
MFG.tools-metal-forming-train.metal-forming.MET_MELT.cu_T_melt_C | 1084.62 | C Cu melting point | CRC_CU |  |  |  | MFG | tools-metal-forming-train | metal-forming | MET_MELT | cu_T_melt_C
MFG.tools-metal-forming-train.metal-forming.MET_MELT.hold_h | 0.5 | h hold per heat |  | A-M-177 |  |  | MFG | tools-metal-forming-train | metal-forming | MET_MELT | hold_h
MFG.tools-metal-forming-train.metal-forming.WIRE_DRAW.ws_cu_density_g_cm3 | 8.89 | g/cm3 copper density |  | A-M-217 |  |  | MFG | tools-metal-forming-train | metal-forming | WIRE_DRAW | ws_cu_density_g_cm3
MFG.tools-metal-forming-train.metal-forming.WIRE_DRAW.ws_cu_rho_ohm_mm2_m | 0.017241 | ohm mm2/m soft-annealed copper (100 % IACS) | ASTM_B3_2013 |  |  |  | MFG | tools-metal-forming-train | metal-forming | WIRE_DRAW | ws_cu_rho_ohm_mm2_m
MFG.tools-metal-forming-train.metal-forming.WIRE_DRAW.ws_pass_reduction | 0.2 | - conductor area reduction per drawing pass |  | A-M-217 |  |  | MFG | tools-metal-forming-train | metal-forming | WIRE_DRAW | ws_pass_reduction
MFG.tools-metal-forming-train.metal-forming.WIRE_DRAW.ws_rod_D_mm | 8 | mm redraw-rod diameter | ASTM_B49_2020 |  |  |  | MFG | tools-metal-forming-train | metal-forming | WIRE_DRAW | ws_rod_D_mm
MFG.tools-metal-forming-train.mfa_bar_J_A_mm2 | 5 | A/mm2 die-cast aluminium rotor bar current density |  | A-M-218 (X-INV-02B) |  |  | MFG | tools-metal-forming-train | mfa_bar_J_A_mm2
MFG.tools-metal-forming-train.mfa_bar_current_factor | 0.95 | - rotor bar current as a fraction of the phase current expression |  | A-M-218 (X-INV-02B) |  |  | MFG | tools-metal-forming-train | mfa_bar_current_factor
MFG.tools-metal-forming-train.mfa_enamel_margin | 1.15 | - enamel 15 % over bare conductor area in the slot |  | A-M-218 (X-INV-02B) |  |  | MFG | tools-metal-forming-train | mfa_enamel_margin
MFG.tools-metal-forming-train.mfa_line_hz | 60 | Hz line frequency (IEC 60034-30-1 60 Hz IE3 basis, AQS-INV-005) |  | A-M-218 (X-INV-02B) |  |  | MFG | tools-metal-forming-train | mfa_line_hz
MFG.tools-metal-forming-train.mfa_od_tol | 1.02 | - OD check tolerance (2 % over the sheet OD flags a longer core) |  | A-M-218 (X-INV-02B) |  |  | MFG | tools-metal-forming-train | mfa_od_tol
MFG.tools-metal-forming-train.mfa_pf_default | 0.85 | - power-factor fallback when the family sheet is blank |  | A-M-218 (X-INV-02B) |  |  | MFG | tools-metal-forming-train | mfa_pf_default
MFG.tools-metal-forming-train.mfa_rated_speed_frac | 0.97 | - rated speed as a fraction of synchronous (about 3 % slip) |  | A-M-218 (X-INV-02B) |  |  | MFG | tools-metal-forming-train | mfa_rated_speed_frac
MFG.tools-metal-forming-train.mfa_slot_fill | 0.4 | - stator slot fill factor |  | A-M-218 (X-INV-02B) |  |  | MFG | tools-metal-forming-train | mfa_slot_fill
MFG.tools-metal-forming-train.mfa_stacking_factor | 0.97 | - lamination stacking factor (M400-50A) |  | A-M-218 (X-INV-02B) |  |  | MFG | tools-metal-forming-train | mfa_stacking_factor
MFG.tools-metal-forming-train.mfa_tooth_T | 1.6 | T stator tooth flux density |  | A-M-218 (X-INV-02B) |  |  | MFG | tools-metal-forming-train | mfa_tooth_T
MFG.tools-metal-forming-train.mfa_yoke_T | 1.5 | T stator yoke flux density |  | A-M-218 (X-INV-02B) |  |  | MFG | tools-metal-forming-train | mfa_yoke_T
NUT.dosing-train.NUTRIENT_DOSE.hold_d | 1 | d hold time (A-M-225 basis: resupply interval or batch decoupling) |  | A-M-225 |  |  | NUT | dosing-train | NUTRIENT_DOSE | hold_d
NUT.dosing-train.NUTRIENT_DOSE.rho_kg_m3 | 1050 | kg/m3 stored liquid at 20 C | PERRY9 |  |  |  | NUT | dosing-train | NUTRIENT_DOSE | rho_kg_m3
NUT.nutrient-train.dose_head_m | 15 | m | dose-header head to the grow beds (AQS-EQP-NUT-001; A-M-283) (A-M-286) |  |  |  | NUT | nutrient-train | dose_head_m
NUT.nutrient-train.pump_eta | 0.35 | fraction | small metering-diaphragm pump class (A-M-283) (A-M-286) |  |  |  | NUT | nutrient-train | pump_eta
OIL.afterburner-train.flue_fan_dP_Pa | 350 | Pa | duct + stack draft loss class of a 100 mm bore flue run (A-M-282) (A-M-286) |  |  |  | OIL | afterburner-train | flue_fan_dP_Pa
OIL.afterburner-train.flue_fan_eta | 0.35 | fraction | small high-temperature centrifugal fan (A-M-282) (A-M-286) |  |  |  | OIL | afterburner-train | flue_fan_eta
OIL.pyro-fractionation-train.cuts-and-headers.PROD_C11_C18.hold_d | 14 | d hold time (A-M-225 basis: resupply interval or batch decoupling) |  | A-M-225 |  |  | OIL | pyro-fractionation-train | cuts-and-headers | PROD_C11_C18 | hold_d
OIL.pyro-fractionation-train.cuts-and-headers.PROD_C11_C18.rho_kg_m3 | 770 | kg/m3 stored liquid at 20 C | PERRY9 |  |  |  | OIL | pyro-fractionation-train | cuts-and-headers | PROD_C11_C18 | rho_kg_m3
OIL.pyro-fractionation-train.cuts-and-headers.PROD_C19_C28.hold_d | 14 | d hold time (A-M-225 basis: resupply interval or batch decoupling) |  | A-M-225 |  |  | OIL | pyro-fractionation-train | cuts-and-headers | PROD_C19_C28 | hold_d
OIL.pyro-fractionation-train.cuts-and-headers.PROD_C19_C28.rho_kg_m3 | 800 | kg/m3 stored liquid at 20 C | PERRY9 |  |  |  | OIL | pyro-fractionation-train | cuts-and-headers | PROD_C19_C28 | rho_kg_m3
OIL.pyro-fractionation-train.cuts-and-headers.PROD_C29.hold_d | 3 | d hold time (A-M-225 basis: resupply interval or batch decoupling) |  | A-M-225 |  |  | OIL | pyro-fractionation-train | cuts-and-headers | PROD_C29 | hold_d
OIL.pyro-fractionation-train.cuts-and-headers.PROD_C29.rho_kg_m3 | 850 | kg/m3 stored liquid at 20 C | PERRY9 |  |  |  | OIL | pyro-fractionation-train | cuts-and-headers | PROD_C29 | rho_kg_m3
OIL.pyro-fractionation-train.cuts-and-headers.PROD_C5_C10.hold_d | 14 | d hold time (A-M-225 basis: resupply interval or batch decoupling) |  | A-M-225 |  |  | OIL | pyro-fractionation-train | cuts-and-headers | PROD_C5_C10 | hold_d
OIL.pyro-fractionation-train.cuts-and-headers.PROD_C5_C10.rho_kg_m3 | 720 | kg/m3 stored liquid at 20 C | PERRY9 |  |  |  | OIL | pyro-fractionation-train | cuts-and-headers | PROD_C5_C10 | rho_kg_m3
OIL.pyro-fractionation-train.pyro-frac.HOPPER.hold_d | 1 | d hold time (A-M-225 basis: resupply interval or batch decoupling) |  | A-M-225 |  |  | OIL | pyro-fractionation-train | pyro-frac | HOPPER | hold_d
OIL.pyro-fractionation-train.pyro-frac.HOPPER.rho_kg_m3 | 500 | kg/m3 stored liquid at 20 C | PERRY9 |  |  |  | OIL | pyro-fractionation-train | pyro-frac | HOPPER | rho_kg_m3
POLYMERS.fluoropolymer-train.H2SO4_wt | 0.98 | mass fraction | ULLMANN_HF |  |  |  | POLYMERS | fluoropolymer-train | H2SO4_wt
POLYMERS.fluoropolymer-train.fluorspar_CaF2_wt | 0.97 | mass fraction | ULLMANN_HF |  |  |  | POLYMERS | fluoropolymer-train | fluorspar_CaF2_wt
POLYMERS.fluoropolymer-train.hf_kiln.CaF2_conversion | 0.95 | fraction of charged CaF2 | ULLMANN_HF |  |  |  | POLYMERS | fluoropolymer-train | hf_kiln | CaF2_conversion
POLYMERS.fluoropolymer-train.hf_kiln.H2SO4_stoich_frac | 1.05 | fraction of stoichiometric | ULLMANN_HF |  |  |  | POLYMERS | fluoropolymer-train | hf_kiln | H2SO4_stoich_frac
POLYMERS.fluoropolymer-train.hf_kiln.T_C | 250 | C | ULLMANN_HF |  |  |  | POLYMERS | fluoropolymer-train | hf_kiln | T_C
POLYMERS.fluoropolymer-train.hf_kiln.dHrxn_kJ_mol | 65.7 | kJ/mol CaF2 | NIST_WEBBOOK |  |  |  | POLYMERS | fluoropolymer-train | hf_kiln | dHrxn_kJ_mol
POLYMERS.fluoropolymer-train.hf_kiln.feed_cp_kJ_kgK | 1.1 | kJ/kg K | PERRY9 |  |  |  | POLYMERS | fluoropolymer-train | hf_kiln | feed_cp_kJ_kgK
POLYMERS.fluoropolymer-train.hf_kiln.residence_min | 30 | min | ULLMANN_HF |  | TRUE | kiln exit HF strength vs residence at the first-article campaign | POLYMERS | fluoropolymer-train | hf_kiln | residence_min
POLYMERS.fluoropolymer-train.ptfe_resin_kg_d | 0.09 | kg/d | AQS-RATE-FP-MET design rate (~90 % of monomer at the reclaim loop; A-M-280) (A-M-283) |  |  |  | POLYMERS | fluoropolymer-train | ptfe_resin_kg_d
POLYMERS.fluoropolymer-train.pvdf_resin_kg_d | 0.14 | kg/d | AQS-RATE-FP-MET design rate (~90-93 % of monomer at the reclaim loop; A-M-280) (A-M-283) |  |  |  | POLYMERS | fluoropolymer-train | pvdf_resin_kg_d
POLYMERS.fluoropolymer-train.tfe_monomer_kg_d | 0.1 | kg/d | AQS-RATE-FP-MET design rate (PTFE gaskets and small parts replacement; A-M-280) (A-M-283) |  |  |  | POLYMERS | fluoropolymer-train | tfe_monomer_kg_d
POLYMERS.fluoropolymer-train.vdf_monomer_kg_d | 0.15 | kg/d | AQS-RATE-FP-MET design rate (PVDF linings and gaskets replacement; A-M-280) (A-M-283) |  |  |  | POLYMERS | fluoropolymer-train | vdf_monomer_kg_d
POLYMERS.polyolefin-train.POLY_OLEFIN.feed_cp_kJ_kgK | 2.1 | kJ/(kg K) naphtha/polyolefin feed liquid cp | PERRY9_HEAT |  |  |  | POLYMERS | polyolefin-train | POLY_OLEFIN | feed_cp_kJ_kgK
POLYMERS.polyolefin-train.POLY_OLEFIN.feed_dT_K | 175 | K feed temperature rise 25 -> 200 C | AQS-SIZE-OIL-POLY feed heating 25->200 C |  |  |  | POLYMERS | polyolefin-train | POLY_OLEFIN | feed_dT_K
PUMPED_HYDRO.hydro-train.HYDRO_SET.wt_catch_top_deduct_m | 0.5 | m deducted above the catchment top (L-1 slab 0.3 + 0.2 bund-sump recess) |  | A-M-187 (GA rev C) |  |  | PUMPED_HYDRO | hydro-train | HYDRO_SET | wt_catch_top_deduct_m
PUMPED_HYDRO.hydro-train.HYDRO_SET.wt_cells_min | 2 | - minimum cells per reservoir level (one drainable for inspection) |  | A-M-187 (redundancy rule) |  |  | PUMPED_HYDRO | hydro-train | HYDRO_SET | wt_cells_min
PUMPED_HYDRO.hydro-train.HYDRO_SET.wt_slab_m | 0.3 | m slab depth between reservoir levels |  | A-M-187 |  |  | PUMPED_HYDRO | hydro-train | HYDRO_SET | wt_slab_m
PUMPED_HYDRO.hydro-train.recharge_window_h | 6 | h PV-window recharge |  | A-M-145 (diverse N+1 backup recharges over the PV surplus window) |  |  | PUMPED_HYDRO | hydro-train | recharge_window_h
U_free_convection_W_m2K | 7 | W/(m2 K) | INCROPERA7 |  | TRUE | Coil outlet temperature on the installed air cooler
WTR.grey-black-train.BLACK_DIGEST.san_comb_O2_kg_d | 0.32 | kg/d combustion O2 for sanitation cake and biogas (already taken on S02) |  | AQS-DUTY-063 Rev B |  |  | WTR | grey-black-train | BLACK_DIGEST | san_comb_O2_kg_d
WTR.grey-black-train.san_CA_mm | 0 | mm corrosion allowance (none, 316L) |  | A-M-118 |  |  | WTR | grey-black-train | san_CA_mm
WTR.grey-black-train.san_ab_DN_ladder_mm | [150,200,250,300,350,400] | mm DN ladder for the afterburner chamber |  | A-M-118 |  |  | WTR | grey-black-train | san_ab_DN_ladder_mm
WTR.grey-black-train.san_ab_LD | 3 | - afterburner chamber length over diameter |  | A-M-118 |  |  | WTR | grey-black-train | san_ab_LD
WTR.grey-black-train.san_ab_T_C | 850 | C afterburner chamber temperature | EU_IED2010 |  |  |  | WTR | grey-black-train | san_ab_T_C
WTR.grey-black-train.san_ab_feed_base_kg_d | 6.2662 | kg/d base AFTERBURNER feed before cake and biogas |  | graph AFTERBURNER feed at X-SAN-01 Rev B (as-used) |  |  | WTR | grey-black-train | san_ab_feed_base_kg_d
WTR.grey-black-train.san_ab_flue_base_kg_d | 241.68 | kg/d base AFTERBURNER flue before sanitation fuel |  | AQS-DUTY-008 as-used at X-SAN-01 Rev B |  |  | WTR | grey-black-train | san_ab_flue_base_kg_d
WTR.grey-black-train.san_ab_residence_s | 2 | s afterburner chamber residence time at temperature | EU_IED2010 |  |  |  | WTR | grey-black-train | san_ab_residence_s
WTR.grey-black-train.san_air_rho20_kg_m3 | 1.2 | kg/m3 air density at 20 C (flue and vent superficials) |  | A-M-118 |  |  | WTR | grey-black-train | san_air_rho20_kg_m3
WTR.grey-black-train.san_biogas_ch4_frac | 0.65 | - CH4 volume fraction in digester biogas | METCALF5_BIOMASS |  |  |  | WTR | grey-black-train | san_biogas_ch4_frac
WTR.grey-black-train.san_dewater_size_mm | [800,600,900] | mm L x W x H screw-press envelope |  | A-M-118 |  |  | WTR | grey-black-train | san_dewater_size_mm
WTR.grey-black-train.san_dig_U_W_m2K | 0.5 | W/(m2 K) digester loss coefficient through 50 mm PIR |  | A-M-118 |  |  | WTR | grey-black-train | san_dig_U_W_m2K
WTR.grey-black-train.san_dig_aux_kW | 0.02 | kW BLACK_DIGEST auxiliary (mixing, controls) |  | A-M-118 |  |  | WTR | grey-black-train | san_dig_aux_kW
WTR.grey-black-train.san_dig_fill | 0.8 | - BLACK_DIGEST working fill |  | A-M-118 |  |  | WTR | grey-black-train | san_dig_fill
WTR.grey-black-train.san_evap_MJ_kg | 2.45 | MJ/kg evaporation heat in the chamber |  | A-M-118 (study) |  |  | WTR | grey-black-train | san_evap_MJ_kg
WTR.grey-black-train.san_feed_T_C | 20 | C feed and urine reference temperature |  | A-M-118 |  |  | WTR | grey-black-train | san_feed_T_C
WTR.grey-black-train.san_hdpe_t_min_mm | 4 | mm HDPE minimum wall (hold tanks) |  | A-M-118 |  |  | WTR | grey-black-train | san_hdpe_t_min_mm
WTR.grey-black-train.san_height_allow_mm | 500 | mm height allowance past the vessel |  | A-M-118 |  |  | WTR | grey-black-train | san_height_allow_mm
WTR.grey-black-train.san_hold_aux_kW | 0.02 | kW BLACK_ALK_HOLD auxiliary (dosing pump, probe) |  | A-M-118 |  |  | WTR | grey-black-train | san_hold_aux_kW
WTR.grey-black-train.san_hold_fill | 0.9 | - BLACK_ALK_HOLD tank working fill |  | A-M-118 |  |  | WTR | grey-black-train | san_hold_fill
WTR.grey-black-train.san_hold_gap_mm | 150 | mm spacing between the three hold tanks |  | A-M-118 |  |  | WTR | grey-black-train | san_hold_gap_mm
WTR.grey-black-train.san_ko_D_m | 0.3 | m FLUE_KO drum diameter (DN300) |  | A-M-118 |  |  | WTR | grey-black-train | san_ko_D_m
WTR.grey-black-train.san_ko_T_C | 80 | C FLUE_KO drum flue temperature |  | A-M-118 |  |  | WTR | grey-black-train | san_ko_T_C
WTR.grey-black-train.san_lhv_ch4_MJ_kg | 50 | MJ/kg CH4 lower heating value |  | A-M-118 (study) |  |  | WTR | grey-black-train | san_lhv_ch4_MJ_kg
WTR.grey-black-train.san_lhv_vs_MJ_kg | 20 | MJ/kg dry VS heating value (about) |  | A-M-118 (study) |  |  | WTR | grey-black-train | san_lhv_vs_MJ_kg
WTR.grey-black-train.san_naoh_dose_mol_L | 0.2 | mol/L NaOH dose when the standby alkaline barrier runs |  | A-M-118 (pH > 12, EPA503 503.32(a)(4)) |  |  | WTR | grey-black-train | san_naoh_dose_mol_L
WTR.grey-black-train.san_nox_D_m | 0.1 | m NOX_SCRUB inlet diameter (DN100) |  | A-M-118 |  |  | WTR | grey-black-train | san_nox_D_m
WTR.grey-black-train.san_nox_feed_base_kg_d | 497.918 | kg/d base NOX_SCRUB feed before cake and biogas |  | AQS-DUTY-063 Rev B (as-used) |  |  | WTR | grey-black-train | san_nox_feed_base_kg_d
WTR.grey-black-train.san_past_aux_kW | 0.01 | kW BLACK_PASTEUR auxiliary |  | A-M-118 |  |  | WTR | grey-black-train | san_past_aux_kW
WTR.grey-black-train.san_past_loss_W | 30 | W pasteuriser hold losses (insulated) |  | A-M-118 |  |  | WTR | grey-black-train | san_past_loss_W
WTR.grey-black-train.san_pp_t_min_mm | 5 | mm PP-H minimum wall (digester vessel) |  | A-M-118 |  |  | WTR | grey-black-train | san_pp_t_min_mm
WTR.grey-black-train.san_press_cool_K | 5 | K centrate cooling across the screw press |  | A-M-118 |  |  | WTR | grey-black-train | san_press_cool_K
WTR.grey-black-train.san_press_kW | 0.09 | kW screw-press motor |  | A-M-118 |  |  | WTR | grey-black-train | san_press_kW
WTR.grey-black-train.san_press_run_h | 2 | h/d screw-press running |  | A-M-118 |  |  | WTR | grey-black-train | san_press_run_h
WTR.grey-black-train.san_s11_kg_d | 0.8 | kg/d S11 grow-bed organics to the afterburner (restored rate) |  | X-SAN-01 Rev B |  |  | WTR | grey-black-train | san_s11_kg_d
WTR.grey-black-train.san_sigma_HDPE_MPa | 5 | MPa HDPE allowable stress (hold tanks) |  | A-M-118 |  |  | WTR | grey-black-train | san_sigma_HDPE_MPa
WTR.grey-black-train.san_sigma_PP_MPa | 3 | MPa PP-H allowable stress (digester vessel) |  | A-M-118 |  |  | WTR | grey-black-train | san_sigma_PP_MPa
WTR.grey-black-train.san_steel_t_min_mm | 2 | mm 316L minimum wall (pasteuriser) |  | A-M-118 |  |  | WTR | grey-black-train | san_steel_t_min_mm
WTR.grey-black-train.san_vessel_allow_mm | 300 | mm plan allowance past the vessel diameter |  | A-M-118 |  |  | WTR | grey-black-train | san_vessel_allow_mm
WTR.grey-black-train.san_water_cp_kJ_kgK | 4.18 | kJ/(kg K) water cp for feed and liquor heat-up |  | A-M-118 |  |  | WTR | grey-black-train | san_water_cp_kJ_kgK
WTR.potable-upw-train.BMED_UPW_POLISH.ro_eval_T_K | 298.15 | K osmotic-pressure evaluation temperature (25 C) |  | A-M-176 (X-MFG-34) |  |  | WTR | potable-upw-train | BMED_UPW_POLISH | ro_eval_T_K
WTR.potable-upw-train.BMED_UPW_POLISH.ro_modules | 2 | - flat-sheet RO modules, one standby (redundancy rule) |  | A-M-176 |  |  | WTR | potable-upw-train | BMED_UPW_POLISH | ro_modules
WTR.potable-upw-train.H2O_ELYZ_suction_P_bar | 9 | bar a |  | A-M-196 |  |  | WTR | potable-upw-train | H2O_ELYZ_suction_P_bar
WTR.potable-upw-train.H2O_ELYZ_suction_T_K | 353.15 | K |  | A-M-196 |  |  | WTR | potable-upw-train | H2O_ELYZ_suction_T_K
WTR.potable-upw-train.REMIN.hold_d | 1 | d hold time (A-M-225 basis: resupply interval or batch decoupling) |  | A-M-225 |  |  | WTR | potable-upw-train | REMIN | hold_d
WTR.potable-upw-train.REMIN.rho_kg_m3 | 1000 | kg/m3 stored liquid at 20 C | PERRY9 |  |  |  | WTR | potable-upw-train | REMIN | rho_kg_m3
WTR.potable-upw-train.VCD_TRAIN.sec_kWh_m3 | 17 | kWh/m3 vapour-compression distillation specific energy (issued 14-20 band midpoint) |  | A-M-149 (X-RED-05) |  |  | WTR | potable-upw-train | VCD_TRAIN | sec_kWh_m3
acid_conc_design_wt | 0.2 | mass fraction HCl on IA-ACID-01 | CARLETON_HCL_2023 38 % HCl; PERRY9_HCL azeotrope 20.2 wt% caps evaporative concentration | X-PAR acid-loop decision (AQS-PAR-001 §Acid loop) | TRUE | Bench leach of class A feed at 20 wt% HCl, 90-108 C (CARLETON_HCL_2023 basis is 38 %); ICP-OES extraction vs time
ahu_chiller_COP | 2.96 | - | ASHRAE901_2022
api2000_C | 6.5 | - | API2000_2020
api2000_Y | 0.32 | - | API2000_2020
ash_cop_c | 3.22 | air-source heat pump cooling COP (EER 11.0), >= 19 kW | ASHRAE901_2019_T6812 |  | TRUE | Selected unit rating
ash_cop_h | 3.3 | air-source heat pump heating COP at 8.3 C, >= 19 kW | ASHRAE901_2019_T6812 |  | TRUE | Selected unit rating; low-ambient derate in bin-hour run
atm_HD | 1.5 | - vertical tank height to diameter for the hold-up case |  | A-M-182
atm_bed_depth_m | 0.3 | m standing water in farm beds and habitation fixtures |  | A-M-182
atm_design_sg | 1.25 | - liquid specific gravity for the hydrostatic case of atmospheric vessels (covers 20 wt% HCl 1.10 and 20 wt% NaOH 1.22) |  | A-M-174 | TRUE | Replace with the stored liquid density per unit at its unit sizing task
atm_hold_d | {"process":1.0,"store":2.0} | d of liquid inflow held: stores (tank, product, reagent, cut_tank, dock, ROOF_TANK, FAB_UPW_TANK) and process units |  | A-M-182 | TRUE | Replace with each unit's sized volume at unit task 02
atom_GMR | 2.5 | kg Ar per kg metal |  | A-M-177 | TRUE | Trial run on the first article (X-MFG-37)
atom_P_bar | 30 | bar Ar at the nozzle |  | A-M-177
atom_batch_min | 10 | min pour time per heat |  | A-M-177
atom_comp_eta | 0.6 | - Ar recirculation compressor, isothermal efficiency |  | A-M-177
atom_tundish_kW | 1 | kW tundish heater for 1 h per heat |  | A-M-177
atomizer_offspec_frac | 0.1 | - |  | A-M-139 | TRUE | see A-M-139
backup_gen_rated_kW | 40 | kW | NFPA110_2022 |  | TRUE | Critical-load list confirmation at unit task 02 completion; acceptance load test per NFPA 110 8.4.9 at 4 h
base_bays_x | 4 | bays |  | params.py | TRUE | Structural grid review
base_bays_y | 3 | bays |  | params.py | TRUE | Structural grid review
base_conc_design_wt | 0.2 | mass fraction NaOH on IA-BASE-01 and IA-BASE-PPT | Matches the acid side; no azeotrope limit on NaOH-water | X-PAR acid-loop decision (AQS-PAR-001 §Acid loop) | TRUE | Bench hydroxide precipitation of class A leach liquor with 20 wt% NaOH; glass digest at 20 wt%
bay_mm | 6000 | mm structural bay |  | params.py BAY | TRUE | Structural grid review
bed_DLI | 17 | mol/m2/d |  | A-M-133 | TRUE | see A-M-133
bed_absorptance | 0.9 | - |  | A-M-133 | TRUE | see A-M-133
bed_quantum_yield | 0.045 | mol CO2/mol photon |  | A-M-133 | TRUE | see A-M-133
bmed_CE | 0.8 | current efficiency at 200 A/m2 | EDBM_PILOT_2023
bmed_R_mono_ohm_cm2 | 3 | ohm cm2 per monopolar membrane | STRATHMANN2004 |  | TRUE | Membrane area resistance by EIS in plant brine (X-MFG-35)
bmed_V_bpm_V | 1 | V per bipolar membrane at 200 A/m2 (reversible 0.83 V plus overpotential) | STRATHMANN2004 |  | TRUE | Bipolar membrane I-V curve on the first-article stack (X-MFG-35)
bmed_V_end_per_stack_V | 3 | V per stack for the end electrode pair (O2/H2 rinse cell) |  | A-M-171 | TRUE | Stack voltage minus sum of triplet voltages (X-MFG-35)
bmed_cell_area_m2 | 0.04 | m2 active area per membrane (200 x 200 mm) |  | A-M-170 (X-MFG-35 BMED stack) | TRUE | stack polarisation test on the first-article stack
bmed_cells_per_stack_max | 100 | cell triplets per stack (manifold flow distribution) |  | A-M-170 (X-MFG-35 BMED stack) | TRUE | same test: per-cell voltage spread
bmed_j_A_m2 | 200 | A/m2 design current density | EDBM_PILOT_2023
bmed_kappa_S_cm | {"acid":0.5,"base":0.29,"salt":0.045} | S/cm: salt about 3 % NaCl depleted, base 2 M (7.4 %) NaOH, acid 2 M (7 %) HCl, interpolated | CRC_COND
bmed_product_molarity | 2 | mol/L acid and base leaving BMED | EDBM_WHEY_2021 |  | TRUE | EDBM pilot on the plant chloride brine at 2 M product: SEC and current efficiency
bmed_product_wt_acid | 0.0707 | mass fraction HCl at 2 M | PERRY9_HCL
bmed_product_wt_base | 0.0741 | mass fraction NaOH at 2 M | PERRY9_HCL
bmed_sec_design_kWh_per_kg_pair | 2.1 | kWh per kg acid+base (current graph basis) | EDBM_PILOT_2023 1.4-2.6 kWh/kg NaOH at 0.5-1 M; EDBM_WHEY_2021 6.7 kWh/kg at 2 M | graph BMED_ACID continuous_kw (X-RSZ-01) | TRUE | Superseded: BMED energy now from bmed_sec_kWh_per_kg_base (X-PAR acid-loop decision)
bmed_sec_kWh_per_kg_base | 6.7 | kWh/kg NaOH at 2 M product | EDBM_WHEY_2021 |  | TRUE | EDBM pilot on the plant chloride brine: SEC and current efficiency at the design product concentration
bmed_sec_pilot_kWh_kg | 1.4 | kWh/kg NaOH at 200 A/m2, CE 0.80 | EDBM_PILOT_2023
bmed_spacer_mm | 0.8 | mm compartment gap |  | A-M-170
bmed_spacer_shadow | 1.5 | - solution resistance multiplier for a woven mesh spacer |  | A-M-171 | TRUE | Stack ohmic resistance at three flow rates (X-MFG-35)
bus_power_factor | 0.9 | - |  | AQS-ELEC-002 PF (study) | TRUE | Measured power factor on the 480 V bus
bvad_tomato_CO2_g_m2_d | 36.24 | g/m2/d | BVAD2022
bvad_tomato_C_frac | 0.43 | - | BVAD2022
bvad_tomato_HI | 0.45 | - | BVAD2022
bvad_tomato_T_kg_m2_d | 2.77 | kg/m2/d | BVAD2022
bvad_tomato_tM_d | 80 | d | BVAD2022
case_A_leach_extent | 1 | fraction of listed oxides dissolved |  | A-M (X-BAS-02 full-leach bound) | TRUE | Bench leach of class A feed in HCl at 85 C, ICP-OES of liquor for Al, Ca, Mg, Fe extraction
case_A_oxide_fractions | {"Al2O3":0.19,"CaO":0.125,"FeO":0.13,"MgO":0.09} | mass fraction of silicate_oxide | LUNAR_SOURCEBOOK |  | TRUE | XRF major-oxide analysis of the accepted feed
cb_13x_CO2_mol_kg | 1.5 | mol CO2 per kg 13X working capacity at about 6.6 kPa CO2, 25 C adsorb / 200 C regenerate |  | A-M-175 | TRUE | Breakthrough test of one 13X bed on the scrubbed flue gas (X-MFG-33)
cb_T_out_max_C | 150 | C predicted stage discharge, general service | API618
cb_bed_dP_kPa | 10 | kPa feed blower rise |  | A-M-175
cb_chiller_COP | 2.5 | - condenser chiller at -25 C evaporating |  | A-M-175 | TRUE | Chiller COP on the first article
cb_co2_latent_kJ_kg | 282 | kJ/kg CO2 latent heat at -20 C | NIST_WEBBOOK
cb_co2_store_bar | 20 | bar a liquid CO2 store at -20 C (saturation 19.7 bar) | NIST_WEBBOOK
cb_cp_sorbent_kJ_kgK | 0.92 | kJ/kg K zeolite |  | A-M-175
cb_cycle_h | 8 | h adsorption half-cycle |  | A-M-175
cb_dH_ads_kJ_mol | 36 | kJ/mol CO2 on 13X |  | A-M-175 | TRUE | Regeneration energy measured on the first bed (X-MFG-33)
cb_getter_W | 100 | W heated Ar getter (Ar return from WAFER_FAB) |  | A-M-175 | TRUE | Getter heater power at temperature
cb_regen_C | 204 | C bed regeneration | NASA_CDRA2015
cb_regen_loss_frac | 0.2 | - regeneration heat lost through insulation |  | A-M-175
cb_steel_to_sorbent | 1 | kg vessel and heater steel heated per kg sorbent |  | A-M-175
co2_fill | 0.9 | - maximum liquid fill |  | A-M-181
co2_liq_rho_kg_m3 | 1032 | kg/m3 liquid CO2 at -20 C | NIST_WEBBOOK
co2_store_hold_d | 2 | d of CRYO_CO2 inflow held as liquid |  | A-M-181
combustion_excess_O2 | 1.1 | - |  | A-M-133 | TRUE | see A-M-133
continuous_load_factor | 1.25 | - | NEC2023
cp_hcl20_kJ_kgK | 3 | kJ/(kg K) | PERRY9 |  | TRUE | Check against the Perry sec. 2 aqueous HCl heat-capacity table at 20 wt% and 60 C
cp_naoh20_kJ_kgK | 3.6 | kJ/(kg K) | PERRY9 |  | TRUE | Check against the Perry sec. 2 aqueous NaOH heat-capacity table at 20 wt% and 60 C
crit_autonomy_d | 2 | d of critical-load autonomy without sun |  | AQS-ELEC-007 AUT_CRIT (single governed source, D7 unification 2026-10-18); read by docs-authority/_power_sizing.py and flow_graph/param/o2_close.py (was AUT_CRIT / PSH_STORE_D 2.0 in two homes) | TRUE | Owner outage-basis decision: NFPA 110/111 class vs the PV cloudy-day statistics of the site (AQS-SITE-002 NSRDB run)
cu_flow_stress_MPa | 250 | MPa mean flow stress, Cu cold work |  | A-M-177 | TRUE | Trial run on the first article (X-MFG-37)
deform_eta | 0.55 | - rolling and drawing efficiency | DIETER1988
digest_naoh_per_sio2 | 2 | mol NaOH per mol SiO2 dissolved | GREENWOOD |  | TRUE | Bench caustic digest of burned cullet: mass dissolved and NaOH consumed per kg cullet
draw_kW | 1.1 | kW bull-block motor nameplate |  | A-M-177
draw_run_h | 1 | h/d run |  | A-M-177
draw_strain | 3 | - true strain, 8 mm rod to 1.8 mm wire |  | A-M-177
edi_CE | 0.1 | - EDI current efficiency (water splitting carries the rest) |  | A-M-176 | TRUE | EDI stack current vs product resistivity (X-MFG-34)
edi_V_cell | 4 | V per EDI cell pair |  | A-M-176 | TRUE | EDI stack I-V
edi_cells | 10 | cell pairs |  | A-M-176
ely_window_h | 6 | h/d |  | A-M-133 | TRUE | see A-M-133
evap_U_ff | 1500 | W/(m2 K) falling film, condensing steam outside | PERRY9_EVAP |  | TRUE | Pilot measurement of U
evap_U_ix | 2000 | W/(m2 K) liquid-liquid interchanger (graphite block or nickel plate) | PERRY9_EVAP |  | TRUE | Thermal test of the interchanger
evap_approach_K | 10 | K interchanger cold-end approach |  | A-M-106 | TRUE | Interchanger thermal test
evap_body_design_kPag | 100 | kPa g body design (plus full vacuum) |  | A-M-107 | TRUE | Pressure test per ASME VIII-1 UG-99 / ISO 16528
evap_body_kPa | 101.325 | kPa abs body pressure |  | A-M-106 | TRUE | Bench or pilot measurement
evap_bp_acid_C | 108.6 | C boiling at 101.3 kPa, 20 wt% HCl (azeotrope temperature, bounding) | PERRY9_HCL |  | TRUE | Boiling-point measurement on the product at the body pressure
evap_bp_base_C | 108 | C boiling at 101.3 kPa, 20 wt% NaOH (BPE 8 K from the Duhring lines) | MCCABE7_DUHRING |  | TRUE | Read-off check on the Duhring chart and boiling-point measurement
evap_col_hetp_mm | 500 | mm HETP, 25 mm random rings | PERRY9_ABS |  | TRUE | Pilot column composition profile
evap_col_margin | 1.5 | packed height margin on ideal stages x HETP |  | A-M-108 | TRUE | Pilot column
evap_col_u_m_s | 1 | m/s superficial vapour velocity (below flooding for 25 mm rings at this load) | PERRY9_ABS |  | TRUE | Flooding check with the selected packing C_s (sizing/scrubber.py)
evap_comp_eta | 0.7 | isentropic efficiency, single-stage blower | PERRY9_PUMP |  | TRUE | Compressor map of the in-house blower
evap_cond_hcl_wt | 0.005 | mass fraction HCl in the acid condensate (column top vapour) |  | A-M-108 | TRUE | Titrate the condensate on the pilot; must sit above the 0.0034 equilibrium over the 2 M feed (PERRY7_HCL_VLE)
evap_cp_acid_prod | 3.1 | kJ/(kg K) 20 wt% HCl | PERRY9 |  | TRUE | Perry sec. 2 heat-capacity table read-off
evap_cp_base_prod | 3.55 | kJ/(kg K) 20 wt% NaOH | PERRY9 |  | TRUE | Perry sec. 2 heat-capacity table read-off
evap_cp_feed | 3.85 | kJ/(kg K) 2 M HCl or NaOH | PERRY9 |  | TRUE | Perry sec. 2 heat-capacity table read-off
evap_dT_drive_K | 6 | K condensing minus boiling |  | A-M-106 | TRUE | Pilot run: compressor ratio vs heat flux
evap_feed_T_C | 35 | C BMED product temperature |  | A-M-106 | TRUE | BMED stack outlet temperature log
evap_k_steam | 1.33 | cp/cv low-pressure steam | IAPWS_IF97 |  | TRUE | -
evap_motor_eta | 0.9 | motor efficiency |  | A-M-106 | TRUE | IEC 60034-30-1 class of the motor used
evap_shell_design_kPag | 350 | kPa g steam shell design |  | A-M-107 | TRUE | Pressure test
evap_sump_h_mm | 400 | mm liquid in the sump |  | A-M-107 | TRUE | Level control setpoint
evap_tube_L_mm | 1500 | mm |  | A-M-107 | TRUE | Envelope fit
evap_tube_id_mm | 25 | mm |  | A-M-107 | TRUE | Tube stock
evap_wet_min | 0.05 | kg/(m s) minimum falling-film wetting rate | PERRY9_EVAP |  | TRUE | Pilot wetting test
ew_anode_O2_frac | 0.02 | - |  | A-M-133 | TRUE | see A-M-133
ew_bar_L_m | 2 | m rectifier to cell |  | AQS-BUS-001 rev B
ew_bar_emissivity | 0.8 | - painted bar | CDA_PUB22
ew_bar_rise_K | 30 | K bar temperature rise over 40 C ambient |  | A-M-173 | TRUE | Thermocouple on EW-7 bar at rated current (RECT-EW first article)
ew_bar_t_mm | 6.3 | mm bar thickness | CDA_PUB22
ew_bus_drop_V | 0.3 | V |  | AQS-ELEC-004 _rect_ew_sizing VDROP (study) | TRUE | Measure bus-bar and contact drop on the installed DC bus at rated current
ew_cathode_CE | 0.85 | - |  | A-M-133 | TRUE | see A-M-133
ew_cell_voltage_V | 2.12 | V | USBM_CL_EW |  | TRUE | Bench diaphragm chloride EW cell, cupric electrolyte, 200 A/m2: cell voltage and energy per kg Cu
ew_contact_drop_V | 0.05 | V both bolted joints |  | AQS-BUS-001 rev B | TRUE | Joint millivolt drop at rated current
ew_current_density_A_m2 | 200 | A/m2 | SCHLESINGER2011
ew_current_efficiency_design | 0.85 | - | USBM_CL_EW |  | TRUE | Bench chloride EW cell per metal: deposit mass vs charge (current efficiency)
exp_T_in_K | 300 | K expander inlet after aftercooler |  | A-M-186 | TRUE | Commissioning run of the EXPANDER loop on the condenser at rated CO2 load: outlet T, loop flow and net power
exp_eta_comp | 0.7 | - loop compressor isentropic efficiency |  | A-M-186 | TRUE | Commissioning run of the EXPANDER loop on the condenser at rated CO2 load: outlet T, loop flow and net power
exp_eta_s | 0.75 | - expander isentropic efficiency |  | A-M-186 | TRUE | Commissioning run of the EXPANDER loop on the condenser at rated CO2 load: outlet T, loop flow and net power
exp_pr | 5 | - reverse-Brayton N2 loop pressure ratio (backup refrigeration, Q-010) |  | A-M-186 | TRUE | Commissioning run of the EXPANDER loop on the condenser at rated CO2 load: outlet T, loop flow and net power
ext_F_slab | 1.264 | W/(m K), unheated slab F-0.73 Btu/(h ft F), climate zone 3 | IECC2021_C402 |  | TRUE | Slab edge detail
ext_Ra_L_s_m2 | 0.3 | L/(s m2) | ASHRAE621_2019 |  | TRUE | Occupancy classification of the extension
ext_T_design_c_C | 38 | C cooling design dry bulb 0.4 % (DFW) | ASHRAE_FUND_2021 |  | TRUE | ASHRAE 2021 climatic data for the station
ext_T_design_h_C | -5 | C heating design dry bulb 99.6 % (DFW) | ASHRAE_FUND_2021 |  | TRUE | ASHRAE 2021 climatic data for the station
ext_T_in_C | 18.3 | C balance (65 F, degree-day base) | NOAA_NORMALS_DFW |  | FALSE
ext_U_roof | 0.199 | W/(m2 K) | IECC2021_C402 |  | TRUE | Roof assembly design
ext_U_wall | 0.534 | W/(m2 K) metal building wall U-0.094 Btu/h ft2 F, climate zone 3 | IECC2021_C402 |  | TRUE | Wall assembly design
ext_conditioned | 1 | 1 conditioned, 0 unconditioned hall |  | A-M-104 (owner decision 2026-10-15: conditioned) | TRUE | Bin-hour load calculation on TMY3 for the hall programme
ext_cop | 3.2 | heat pump COP | AHRI340_ASHRAE901 |  | TRUE | Selected heat-pump rating
ext_dT_mean_K | 7.9 | K mean ¦T_in - T_out¦: (HDD65 + CDD65) x 5/9 / 365 with HDD65 2272 F-d and CDD65 2878 F-d (DFW 1991-2020 normals) | NOAA_NORMALS_DFW |  | TRUE | NOAA 1991-2020 normals for the final site; TMY3 bin-hour calculation
ext_dTc_K | 4.381 | K mean cooling dT = CDD65 2878 F-d x 5/9 / 365 | NOAA_NORMALS_DFW |  | TRUE | TMY3 bin-hour calculation
ext_dTh_K | 3.458 | K mean heating dT = HDD65 2272 F-d x 5/9 / 365 | NOAA_NORMALS_DFW |  | TRUE | TMY3 bin-hour calculation
ext_hvac | air | 'air', 'ground' or 'best' (lower converged footprint) | Mike Matthews 2026-10-15: air-source; 27 km of bores for a 0.2 % footprint gain is inside input uncertainty and adds major build complexity (D77) | A-M-112 | TRUE | Owner review of the X-PAR-08 comparison
ext_light_frac | 0.1 | fraction of 24 h lit; occupant-sensor controlled storage/production hall (IECC 2021 C405.2.1) |  | A-M-104 | TRUE | Operating schedule and daylight study
ext_lpd_W_m2 | 8.8 | W/m2 | IECC2021_C405 |  | TRUE | Lighting design of the extension
ext_sfp_W_per_L_s | 1.25 | W per L/s | ISO16798_3 |  | TRUE | Fan selection
ext_wall_h_mm | 6000 | mm eave height of the extension (EXT_HALL block height) |  | A-M-104 | TRUE | Hall section drawing
feed_case_A_silicate_oxide | 0.99 | mass fraction | AQS-ASSAY-001 Rev C class A (regolith-like) point |  | TRUE | XRF/XRD assay of a representative class A lot
feed_rate_kg_d | 102.68 | kg/d | AQS-ASSAY-001 Rev C design feed rate (owner basis)
fire_level_hazard | {"L-1":"OH2","L0":"EH1","L1":"OH1"} | NFPA 13 hazard class per level | NFPA13_2022
fire_nfpa13_hazards | {"EH1":[12.2,232,1900,90],"EH2":[16.3,232,1900,120],"LH":[4.1,139,380,30],"OH1":[6.1,139,950,60],"OH2":[8.1,139,950,90]} | per class: density mm/min, design area m2, hose allowance L/min, duration min | NFPA13_2022
fire_pipe_schedule | Sch 40 black steel ASTM A53, hydraulically designed (density/area); pipe-schedule method not used where EH1 is present | text | NFPA13_2022
fire_pump_150_flow_frac | 1.5 | fraction of rated flow at runout | NFPA20_2022
fire_pump_150_head_frac | 0.65 | fraction of rated head at 150 % flow | NFPA20_2022
fire_pump_churn_frac | 1.21 | fraction of rated head at shutoff (churn) | NFPA20_2022
fire_pump_head_margin_kPa | 150 | kPa design margin over static + friction to the remote area |  | A-M-297 | TRUE | Hydraulic calculation from the riser to the hydraulically most remote sprinkler (fire engineer of record)
fire_pump_type | electric horizontal split-case, listed, NFPA 20; critical bus with the genset as second supply | text | NFPA20_2022
fire_sprinkler_margin | 1.1 | fraction | X-SAF-05 design margin on the sprinkler hydraulic demand (A-M-188)
fire_tank_refill_h | 8 | h to refill the reserve from the normal supply |  | A-M-298 | TRUE | City/well fill-rate confirmation at X-BAS-03 (site utilities)
fire_tank_type | gravity: water-tower dead storage (primary) + CATCH_TANK suction source for the pump (second supply) | text | NFPA22_2023
fire_zone_hazard | {"H2/O2/CO2 receiver bays":"OH2 + NFPA 15 water spray","L-1 wet process":"OH2","L0 electrical rooms":"pre-action, OH2 void","L0 shops/pyrolysis/oils/reagents/genset/flow battery":"EH1","L1 HAB west half":"LH","L1 farm/digesters":"OH1","ZNBR2 enclosure":"OH2 + NFPA 855 purge"} | NFPA 13 hazard class per zone | NFPA13_2022
foundry_al_line_kg_d | 8 | kg/d Al stock (frames, housings) |  | A-M-261 (AQS-SIZE-FOUNDRY consumable-replacement table line)
foundry_ca_add_frac | 0.0015 | kg Ca deoxidizer/desulfurizer per kg melt charge | Ca treatment 0.10-0.20 % of charge class (steelmaking practice; the grease-thickener Ca(OH)2 draw of AQS-DUTY-GREASE rides the same line) | A-M-284 | TRUE | first-article heats: Ca treatment recovery (O/S in the product) at 0.10-0.20 % of charge
foundry_cr_add_kg_d | 0.2 | kg/d Cr alloying addition (stainless line) |  | A-M-261 (AQS-RATE-FP-MET line)
foundry_inv_line_kg_d | 2 | kg/d investment castings (complex parts, all alloys) |  | A-M-261 (AQS-SIZE-FOUNDRY line)
foundry_inv_shell_kg_per_kg | 4 | kg green shell per kg casting (6-dip class; envelope 3-6) |  | A-M-281 | TRUE | first shell campaign: built shell mass per kg castings across the 6-dip schedule
foundry_inv_shell_reclaim_frac | 0.875 | kg spent shell reclaimed to stucco/flour per kg spent shell |  | A-M-281 | TRUE | knock-out sieve yield: reclaimed stucco vs 0.5 kg/kg make-up balance (AQS-SIZE-FOUNDRY shell-waste line)
foundry_inv_wax_kg_per_kg | 1 | kg wax pattern per kg casting (thin-wall cluster class) |  | A-M-281 | TRUE | pattern weigh vs casting weigh on the first article cluster
foundry_inv_wax_reclaim_frac | 0.9 | kg dewax condensate reclaimed per kg wax pattern |  | A-M-281 | TRUE | dewax condensate weigh per campaign vs the 10 % burn/loss allowance
foundry_kroll_dragout_frac | 0.02 | kg MgCl2-class salt drag-out per kg Kroll MgCl2 gross, to FLUX_PREP |  | A-M-280 | TRUE | retort condensate weigh per campaign: salt drag-out vs the 2 % study allowance
foundry_melt_loss_frac | 0.01 | kg slag+dross per kg melt charge | INDUCT_SOCX | A-M-262 | TRUE | weigh dross+slag per heat on the IND_MELT first article
foundry_mo_add_kg_d | 0.05 | kg/d Mo alloying addition (316-class stainless line) |  | A-M-261 (AQS-RATE-FP-MET line)
foundry_pot_ce | 0.85 | - current efficiency (Faraday) at the pot electrodes | USBM_CL_EW |  | TRUE | bench molten-chloride cell: deposit mass vs charge
foundry_pot_export_frac | 0.25 | kg/d export per kg/d internal line on the Al/Ti/Mo/Cr pot products |  | A-M-284 | TRUE | metal dispatch study: contracted offtake vs the 25 % study margin (dock export meter totals)
foundry_pot_j_A_cm2 | 0.5 | A/cm2 design anode current density (graphite, chloride melt) |  | A-M-282 | TRUE | bench cell anode polarization at 0.3-0.8 A/cm2 (graphite consumption rate)
foundry_pot_voltage_V | {"al":3.8,"ca":4.2,"cr":2.8,"mg":4.2,"mo":2.8} | V cell terminal (decomposition + overpotential + bath ohmic) |  | A-M-282 | TRUE | bench molten-chloride cell at the design current density: terminal voltage vs charge
foundry_ss_line_kg_d | 1.5 | kg/d stainless stock (Cr 0.20 + Mo 0.05 additions in an Fe base) |  | A-M-261 (AQS-SIZE-FOUNDRY line)
foundry_stock_demand_kg_d | 25.9 | kg/d stock to MFG_SHOP (Cu 3 + Fe 10 + Zn/EW 1 + Al 8 + stainless 1.5 + Ti 0.40 + investment castings 2) |  | A-M-261 | TRUE | shop article schedule at the first article: formed-stock draw vs the AQS-SIZE-FOUNDRY consumable-replacement table
foundry_ti_line_kg_d | 0.4 | kg/d Ti stock (anode mesh, shells) |  | A-M-261 (AQS-RATE-FP-MET line)
gsh_bore_depth_m | 120 | m bore depth |  | A-M-112 | TRUE | Drilling log
gsh_bore_m_per_kWt | 55 | m vertical bore per kW peak block load (mid of 43-65 m/kW typical range) | KAVANAUGH2014 | A-M-112 | TRUE | Thermal response test and ASHRAE bore-length method
gsh_bore_spacing_m | 6 | m bore spacing | KAVANAUGH2014 |  | TRUE | Bore-field simulation (g-functions)
gsh_cop_c | 4.13 | ground-source heat pump cooling COP (EER 14.1 at 25 C entering fluid, ISO 13256-1) | ASHRAE901_2019_T6812 |  | TRUE | Selected unit rating at design loop temperature
gsh_cop_h | 3.2 | ground-source heat pump heating COP at 0 C entering fluid (ISO 13256-1) | ASHRAE901_2019_T6812 |  | TRUE | Selected unit rating at design loop temperature
gsh_pump_W_per_kWt | 37 | W loop pumping per kW thermal (5 hp per 100 tons, Kavanaugh grade A) | KAVANAUGH2014 |  | TRUE | Loop hydraulic design
gw_depth_m | 0 | m below grade, groundwater (worst case at grade until measured) |  | A-M-208 | TRUE | Piezometer readings at the parcel through a wet season
h2_purge_frac_of_LFL | 0.25 | - | NFPA69_2019
h2c_P1_bar | 10 | bar a suction (electrolyser outlet) |  | A-M-169 (X-MFG-36 H2 compressor) | TRUE | electrolyser outlet pressure log
h2c_P2_bar | 200 | bar a discharge (CRYO_H2 bank) |  | A-M-169 (X-MFG-36 H2 compressor) | TRUE | bank pressure log
h2c_T_out_max_C | 135 | C predicted stage discharge, hydrogen-rich service | API618
h2c_cavity_h_mm | 3 | diaphragm cavity depth (spherical-cap profile) |  | A-M-169 (X-MFG-36 H2 compressor) | TRUE | cavity machining trial
h2c_cp_kJ_kgK | 14.3 | kJ/kg K, H2 at 300 K | NIST_WEBBOOK
h2c_eta_ad | 0.65 | stage adiabatic efficiency incl. valve losses |  | A-M-169 (X-MFG-36 H2 compressor) | TRUE | bench run of the first-article head: indicator diagram and flow
h2c_eta_motor | 0.9 | motor and drive |  | A-M-169 (X-MFG-36 H2 compressor) | TRUE | motor test (AQS-INV-005 family)
h2c_eta_v | 0.8 | volumetric efficiency |  | A-M-169 (X-MFG-36 H2 compressor) | TRUE | same bench run
h2c_k | 1.41 | cp/cv H2 near ambient | NIST_WEBBOOK
h2c_rpm | 300 | crank speed |  | A-M-169 (X-MFG-36 H2 compressor) | TRUE | same
h2c_run_h | 8 | h/d at full rate (follows the electrolyser on PV hours) |  | A-M-169 (X-MFG-36 H2 compressor) | TRUE | hourly electrolyser log
h2p_bed_margin | 3 | bed mass margin over the cycle load (mass-transfer zone, ageing) |  | A-M-168 (X-MFG-39 H2_PURIFIER) | TRUE | same
h2p_cycle_h | 8 | h adsorption half-cycle |  | A-M-168 (X-MFG-39 H2_PURIFIER) | TRUE | same
h2p_deoxo_ghsv_h | 5000 | 1/h over Pd/Al2O3 deoxo |  | A-M-168 (X-MFG-39 H2_PURIFIER) | TRUE | outlet O2 below 5 ppm at the design rate on the first charge
h2p_guard_cap | 0.1 | kg HCl per kg promoted alumina |  | A-M-168 (X-MFG-39 H2_PURIFIER) | TRUE | breakthrough test on a sample of the guard charge
h2p_guard_days | 90 | d between guard change-outs |  | A-M-168 (X-MFG-39 H2_PURIFIER) | TRUE | same
h2p_hcl_ppmv | 1 | ppm v HCl in the feed (EW cathode gas trace) |  | A-M-168 (X-MFG-39 H2_PURIFIER) | TRUE | HCl sampling of S49 (Draeger tube or IC)
h2p_o2_ppmv | 1000 | ppm v O2 in the purifier feed |  | A-M-168 (X-MFG-39 H2_PURIFIER) | TRUE | O2 analyser on S49 in operation
h2p_regen_T_C | 250 | C TSA regeneration temperature |  | A-M-168 (X-MFG-39 H2_PURIFIER) | TRUE | same
h2p_sieve_work_cap | 0.1 | kg water per kg 4A/13X sieve, working capacity at the cycle |  | A-M-168 (X-MFG-39 H2_PURIFIER) | TRUE | breakthrough test on the sieve charge with a dew-point analyser
hcl_azeotrope_wt | 0.202 | mass fraction | PERRY9_HCL
hcl_stoich | {"Al2O3":6,"CaO":2,"FeO":2,"MgO":2} | mol HCl per mol oxide | GREENWOOD
heat_loop_dT_K | 10 | K | ASHRAE_SYS2020
hpa_nozzle_L_min | 0.0568 | L/min | HPA_PRACTICE
hpa_nozzles_m2 | 6 | 1/m2 | HPA_PRACTICE
hpa_off_s | 240 | s | LAKHIAR2018
hpa_on_s | 4 | s | LAKHIAR2018
hs_Cs_flood_m_s | 0.07 | m/s capacity factor at flood, 25 mm cut rings |  | A-M-164 (X-PAR-03 house scrubbers) | TRUE | air-water flooding test of a 200 mm column of the in-house packing
hs_a_m2_m3 | 190 | m2/m3 specific area of 25 mm cut rings |  | A-M-164 (X-PAR-03 house scrubbers) | TRUE | geometric area from the packing sample
hs_dP_Pa_m | 400 | Pa per m of bed at the design fraction of flood |  | A-M-164 (X-PAR-03 house scrubbers) | TRUE | pressure drop on the flooding test
hs_dp_mm | 25 | mm, in-house cut PP tube rings |  | A-M-164 (X-PAR-03 house scrubbers) | TRUE | in-house packing sample: count per m3 and void fraction
hs_fan_eff | 0.5 | fan total efficiency |  | A-M-164 (X-PAR-03 house scrubbers) | TRUE | fan test
hs_frac_flood | 0.7 | design fraction of flood | PERRY9_ABS
hs_htu_m | 0.5 | m, overall gas HTU |  | A-M-164 (X-PAR-03 house scrubbers) | TRUE | absorption test (NH3 or SO2 in air into water) on the same column
hs_pump_eff | 0.4 | small pump efficiency |  | A-M-164 (X-PAR-03 house scrubbers) | TRUE | pump test
hs_pump_head_m | 10 | m recirculation pump head |  | A-M-164 (X-PAR-03 house scrubbers) | TRUE | pump test
hs_removal | 0.99 | fraction of the absorbable species removed |  | A-M-164 (X-PAR-03 house scrubbers) | TRUE | outlet sampling at commissioning
hvap_ammonia_MJ_kg | 1.37 | MJ/kg | NIST_WEBBOOK
hvap_ethanol_MJ_kg | 0.85 | MJ/kg | NIST_WEBBOOK
hvap_methanol_MJ_kg | 1.1 | MJ/kg | NIST_WEBBOOK
hydro_eta_pump | 0.85 | - | DOE_PSH
hydro_eta_turbine | 0.8 | - | DOE_PSH
ifc_array_max_mm | 45720 | mm | IFC2021_1205 |  | TRUE | AHJ fire-code review
ifc_axis_limit_mm | 76200 | mm | IFC2021_1205 |  | TRUE | AHJ fire-code review
ifc_path_mm | 1219 | mm | IFC2021_1205 |  | TRUE | AHJ fire-code review
ifc_perim_large_mm | 1829 | mm | IFC2021_1205 |  | TRUE | AHJ fire-code review
ifc_perim_small_mm | 1219 | mm | IFC2021_1205 |  | TRUE | AHJ fire-code review
ins_RH | 0.6 | - |  | A-M-158 | TRUE | see A-M-158
ins_ambient_C | 25 | C |  | A-M-158 | TRUE | see A-M-158
ins_h_surface_W_m2K | 10 | W/(m2 K) combined outer coefficient |  | A-M-158 | TRUE | see A-M-158
ins_hot_surface_max_C | 50 | C (below the ASTM C1055 60 C contact threshold) |  | A-M-158 | TRUE | see A-M-158
ins_hot_threshold_C | 50 | C, lines above are insulated |  | A-M-158 | TRUE | see A-M-158
ins_k_elast | 0.04 | W/(m K) elastomeric (C534 max) |  | A-M-158 | TRUE | see A-M-158
ins_k_mw_a | 0.037 | W/(m K) mineral wool k at 0 C mean |  | A-M-158 | TRUE | see A-M-158
ins_k_mw_b | 0.00017 | W/(m K2) slope |  | A-M-158 | TRUE | see A-M-158
ins_loss_frac_of_duty | 0.1 | - |  | A-M-158 | TRUE | see A-M-158
ix_cycle_h | 24 | h between regenerations |  | A-M-162 (X-PAR-14) | TRUE | same breakthrough test
ix_sba_cap_eq_L | 1.2 | eq/L bed | PERRY9_IX
ix_util | 0.5 | fraction of total capacity used per cycle |  | A-M-162 (X-PAR-14) | TRUE | breakthrough curve of [Bmim]Cl on the OH-form resin at the plant rate
led_efficacy_umol_J | 2.8 | umol/J |  | A-M-133 | TRUE | see A-M-133
line_min_DN | 15 | DN | smallest DN in AQS-PIP-003 classes
line_velocity_gas_m_s | 10 | m/s | PERRY9
line_velocity_liquid_m_s | 1 | m/s | PERRY9
maint_insert_life_y | {"ACEX":3,"ALD":2,"BMED_ACID":5,"BMED_BASE":5,"BMED_UPW_POLISH":5,"CRYO_ASU":5,"CRYO_H2":2,"FORM":1,"H2_PURIFIER":3,"HNO3":0.5,"MEAM":2,"MEOH_SYNTH":3,"ZNBR2":5} | years between replacements of the consumable insert of each unit (membranes, sorbent, catalyst, gauze, resin, diaphragms, stack) |  | A-M-189 | TRUE | Performance trending from the first operating year (pressure drop, conversion, current efficiency, breakthrough) sets the interval
maint_rotating | {"bearing_y":5,"lube_mo":6,"seal_y":3,"vibration_mo":3} | months/years for motors, pumps, fans and compressors |  | A-M-189 | TRUE | Vibration and temperature trending; bearing L10 life from the motor design load
melt_L_kJ_kg | 208.7 | kJ/kg Cu fusion | CRC_CU
melt_al_L_kJ_kg | 397.3 | kJ/kg Al fusion (10.7 kJ/mol) | CRC_AL
melt_al_cp_liq_kJ_kgK | 1.18 | kJ/kg K liquid Al | CRC_AL
melt_al_cp_solid_kJ_kgK | 1.05 | kJ/kg K mean Al 25-660 C | CRC_AL
melt_charge_kg | 10 | kg crucible charge (two heats a day cover the need) |  | A-M-177
melt_cp_liq_kJ_kgK | 0.516 | kJ/kg K liquid Cu | CRC_CU
melt_cp_solid_kJ_kgK | 0.43 | kJ/kg K mean Cu 25-1085 C | CRC_CU
melt_eta | 0.55 | - coreless induction furnace, coil to melt |  | A-M-177 | TRUE | Trial run on the first article (X-MFG-37)
melt_fe_L_kJ_kg | 247 | kJ/kg Fe fusion | CRC_FE
melt_fe_cp_liq_kJ_kgK | 0.82 | kJ/kg K liquid Fe | CRC_FE
melt_fe_cp_solid_kJ_kgK | 0.49 | kJ/kg K mean Fe 25-1538 C | CRC_FE
melt_hold_kW | 0.5 | kW holding loss while tapping |  | A-M-177
melt_superheat_K | 100 | K above liquidus at tap |  | A-M-177
melt_ti_L_kJ_kg | 295.7 | kJ/kg Ti fusion (14.15 kJ/mol) | CRC_TI
melt_ti_cp_liq_kJ_kgK | 0.7 | kJ/kg K liquid Ti | CRC_TI
melt_ti_cp_solid_kJ_kgK | 0.68 | kJ/kg K mean Ti 25-1668 C | CRC_TI
melt_time_h | 0.5 | h melt time per heat |  | A-M-177
melt_zn_L_kJ_kg | 112 | kJ/kg Zn fusion | CRC_ZN
melt_zn_cp_liq_kJ_kgK | 0.48 | kJ/kg K liquid Zn | CRC_ZN
melt_zn_cp_solid_kJ_kgK | 0.4 | kJ/kg K mean Zn 25-419.5 C | CRC_ZN
meoh_S_MPa | 118 | MPa, SA-106 B at 260 C | ASME_II_D
meoh_cat_bulk_kg_L | 1.1 | kg/L |  | A-M-156 | TRUE | see A-M-156
meoh_dH_kJ_mol | 49.5 | kJ/mol released, CO2 + 3 H2 -> CH3OH + H2O(g) | NIST_WEBBOOK
meoh_wty_kg_kgcat_h | 1.22 | kg MeOH/(kg cat h) at 60 bar 523 K, CO2-only feed | CTC2020_CZA
meoh_wty_margin | 3 | - |  | A-M-156 | TRUE | see A-M-156
mill_idle_frac | 0.15 | - no-load fraction of nameplate while running |  | A-M-177
mill_kW | 2.2 | kW mill motor nameplate |  | A-M-177
mill_run_h | 1 | h/d run |  | A-M-177
mv_kV | 12.47 | kV collection and point of common coupling |  | A-M-114 | TRUE | Utility interconnection study (owner input A-M-113): service voltage
mvr_kWh_per_t | 72 | kWh/t water evaporated | VOGELBUSCH_MVR |  | TRUE | Vendor MVR quote at 0.8 t/d for 7 -> 20 wt% HCl and NaOH; small-unit penalty measured on the pilot
naoh_makeup_form | 1 | mass fraction NaOH in purchased make-up (anhydrous flake) |  | X-PAR NaOH balance (owner decision 2026-10-15) | TRUE | Supplier certificate for NaOH flake; dissolution into EVAP_BASE product checked on the pilot
nft_gully_L_min | 1 | L/min | COOPER1996
nft_gully_pitch_m | 0.2 | m | CROPKING_NFT
night_hours | 14 | h/d served from storage |  | A-M-060 | TRUE | Hourly load and irradiance profile
pem_kWh_kg_H2 | 55 | kWh/kg |  | A-M-133 | TRUE | see A-M-133
poly_shop_reject_frac | 0.1 | kg offcut to the wet line per kg polymer issued to MFG_SHOP |  | A-M-263 | TRUE | shop polymer offcut weigh at the first article (same class as the S58/S59/S60 10 % losses, AQS-DUTY-010)
ppt_naoh_per_cl | 1 | mol NaOH per mol chloride precipitated as hydroxide | GREENWOOD |  | TRUE | Bench hydroxide precipitation of class A leach liquor: NaOH consumed per mol chloride to the target pH; Ca retained in solution (Ca(OH)2 is sparingly soluble) measured by ICP-OES
press_design_margin | 1.1 | design / operating pressure |  | A-M-156 | TRUE | see A-M-156
psat_water_200C_MPa | 1.555 | MPa | NIST_WEBBOOK
pv_cells_per_d | 3 | cells/d M2 156 mm (ST-SOLAR-01 study rate) |  | ST-SOLAR-01
pv_dc_ac_ratio | 1.2 | DC kWp / inverter AC kW | NREL_PVWATTS8 |  | TRUE | Inverter clipping loss from the PVsyst/PVWatts hourly run at the chosen ratio
pv_module_eff | 0.19 | STC efficiency | NREL_PVWATTS8 |  | TRUE | Module datasheet of the in-house cell line (SOLAR_PV_CELL) at STC
pv_oversize_factor | 2 | PV nameplate / PV needed to close the daily balance | Owner decision, Mike Matthews 2026-10-15 (D75): 200 % of plant requirement; storage still charges on a day at half the mean yield, surplus exported | A-M-109 | TRUE | NREL NSRDB TMY hourly run (PVWatts v8) for the site: fraction of days with yield below 1/factor of the mean; export tariff from the serving utility
pv_roof_gcr | 0.6 | ground coverage ratio, low-tilt rows |  | A-M-103 | TRUE | Row-shading study (inter-row spacing at winter solstice noon) for the chosen tilt
pv_roof_yield_factor | 1 | roof yield / pv_yield_kWh_kWp_d |  | A-M-103 | TRUE | PVWatts run at the roof tilt and azimuth; replace 1.0 with the ratio
pv_system_derate | 0.8 | - |  | A-M-061 | TRUE | PVsyst loss tree for the selected modules and inverters
pv_yield_kWh_kWp_d | 5.41 | kWh/kWp/d before losses | NREL_PVWATTS |  | TRUE | PVsyst or measured site irradiance year at the chosen tilt
pvc_u_max_C | 60 | C | ASTM_D1785
pvl_diff_C | 850 | C POCl3 diffusion tube |  | A-M-178
pvl_diff_D_mm | 200 | mm quartz tube OD |  | A-M-178
pvl_diff_L_m | 1 | m heated length |  | A-M-178
pvl_diff_heat_h | 1.5 | h heat-up |  | A-M-178
pvl_diff_mass_kg | 20 | kg heated mass (tube, boat, heater, hot-face insulation) |  | A-M-178 | TRUE | First-article tool run (X-MFG-38)
pvl_diff_run_h | 1 | h at temperature |  | A-M-178
pvl_dry_kW | 0.5 | kW 200 C dryer |  | A-M-178
pvl_fire_h | 0.17 | h lamp on per batch |  | A-M-178
pvl_fire_kW | 3 | kW IR lamp fast-firing furnace |  | A-M-178
pvl_hot_k_a | 0.035 | W/m K ceramic-fibre k at 0 C |  | A-M-178
pvl_hot_k_b | 0.0002 | W/m K2 ceramic-fibre k slope |  | A-M-178
pvl_iv_h | 0.25 | h |  | A-M-178
pvl_iv_kW | 0.1 | kW flash IV tester |  | A-M-178
pvl_pecvd_C | 400 | C substrate |  | A-M-178
pvl_pecvd_W_cm2 | 0.1 | W/cm2 RF power density on the electrode |  | A-M-178 | TRUE | First-article tool run (X-MFG-38)
pvl_pecvd_area_m2 | 0.05 | m2 electrode (two cells) |  | A-M-178
pvl_pecvd_dep_h | 0.25 | h deposition per batch |  | A-M-178
pvl_print_h | 0.5 | h per batch |  | A-M-178
pvl_print_kW | 0.2 | kW screen-printer drives |  | A-M-178
pvl_tex_C | 80 | C texture bath |  | A-M-178
pvl_tex_L | 10 | L KOH texture bath |  | A-M-178
pvl_tex_heat_h | 0.33 | h heat-up |  | A-M-178
pvl_tex_run_h | 1 | h at temperature |  | A-M-178
pvl_vac_h | 1 | h pump run per batch |  | A-M-178
pvl_vac_kW | 1.5 | kW dry vacuum pump |  | A-M-178
pyro_band_fracs | [0.34,0.315,0.345] | mass fraction C7-12/C13-20/C21-40 | SU2018_PYRO
raft_fc_MPa | 35 | MPa concrete strength, raft and basement walls |  | A-M-208 | TRUE | Mix design and cylinder tests
rcv_tube_len_m | 6.096 | m, one random length per tube (as AQS-INV-003) |  | A-M-167 (receiver banks) | TRUE | rack layout check against the CRYO bay
rect_efficiency | 0.8 | - |  | AQS-ELEC-004 _rect_ew_sizing EFF (study) | TRUE | Vendor efficiency curve for the selected rectifier at the operating current
ro_A_LMH_bar | 3 | L/(m2 h bar) water permeance, TFC low-pressure | BAKER2012 |  | TRUE | Permeance of the in-house flat-sheet module on VCD distillate (X-MFG-34)
ro_feed_TDS_mg_L | 20 | mg/L NaCl equivalent in VCD distillate |  | A-M-176 | TRUE | Conductivity of S25 at commissioning
ro_flux_LMH | 20 | L/(m2 h) design flux |  | A-M-176
ro_pump_eta | 0.4 | - small positive-displacement pump wire to water |  | A-M-176
ro_rejection | 0.98 | - salt rejection | BAKER2012
roll_strain | 2.3 | - true strain, 10 mm bar to 1 mm strip |  | A-M-177
roof_live_kPa | 0.96 | kPa | ASCE7_22 |  | TRUE | Structural review
roof_pv_dead_kPa | 0.15 | kPa PV modules and ballasted racking |  | A-M-105 | TRUE | Racking design weight per m2
roof_snow_kPa | 0.24 | kPa flat-roof snow (study) |  | A-M-105 | TRUE | ASCE 7 Hazard Tool ground snow load at the site
rx_Np_pbt | 1.27 | power number, 4-blade 45 deg PBT, turbulent | PERRY9_MIX |  | FALSE
rx_abe_T_C | 37 | C | JONES1986
rx_abe_tau_h | 72 | h | JONES1986
rx_acetox_T_C | 30 | C | GULLO2014
rx_acetox_tau_h | 24 | h | GULLO2014
rx_ald_T_C | 250 | C | CUSIO2_ALD2023
rx_ald_dH_kJ_mol | 68.7 | kJ/mol endothermic | NIST_WEBBOOK
rx_ald_whsv_h | 1 | 1/h on ethanol (3.16 h-1 published / about 3) |  | A-M-157 | TRUE | see A-M-157
rx_bucl_T_C | 105 | C |  | A-M-161 (X-MFG-31 batch 4) | TRUE | bench ZnCl2-catalysed n-butanol + HCl at reflux: conversion against time
rx_bucl_tau_h | 6 | h |  | A-M-161 (X-MFG-31 batch 4) | TRUE | same bench run
rx_cat_bulk_kg_L | 1 | kg/L |  | A-M-157 | TRUE | see A-M-157
rx_digester_srt_d | 20 | d mesophilic SRT (high-rate, 35 C; typical 15-20 d) | METCALF5 |  | TRUE | VS destruction and gas yield in the pilot digester
rx_fill | 0.75 | working / total volume | PERRY9_MIX |  | FALSE
rx_form_T_C | 350 | C | FORMOX_REVIEW2021
rx_form_space_time_g_h_mol | 50.63 | g cat h/mol MeOH | CEAT2010_FORM
rx_glass_d_um | 100 | um milled cullet fines diameter to the digest |  | A-M-116 | TRUE | Sieve analysis of GLASS_MILL product
rx_glass_k0_g_m2_s | 0.0002 | g/(m2 s) zero-order glass dissolution in 3 M NaOH at 80 C; order 0.31 in [OH-] | JMS2017_GLASSFIBRE | A-M-116 | TRUE | Bench digest of milled cullet at 2 M / 20 wt% NaOH, 85 C: SiO2 in liquor vs time
rx_glass_tau_min_h | 1 | h practical minimum residence (mixing, heat-up, level control) |  | A-M-116 | TRUE | Bench digest
rx_glyoxal_T_C | 40 | C | HOTANAHALLI1972
rx_glyoxal_tau_h | 6 | h |  | A-M-161 (X-MFG-31 batch 4) | TRUE | bench oxidation of acetaldehyde in 40 % HNO3 at 40 C: glyoxal yield against time
rx_hno3_absorber_tau_h | 2 | h |  | A-M-161 (X-MFG-31 batch 4) | TRUE | NO absorption test of the HNO3 column at plant rate: outlet NOx
rx_hno3_gauze_T_C | 900 | C | ULLMANN_NITRIC
rx_htc_T_C | 200 | C | LIBRA2011
rx_htc_tau_h | 4 | h | LIBRA2011
rx_imid_T_C | 70 | C |  | A-M-161 (X-MFG-31 batch 4) | TRUE | bench Debus-Radziszewski condensation of glyoxal, formaldehyde, methylamine and ammonia: conversion against T
rx_imid_tau_h | 4 | h |  | A-M-161 (X-MFG-31 batch 4) | TRUE | same bench run: 1-methylimidazole yield against time
rx_meam_P_bar | 20.7 | bar | EP0064380
rx_meam_T_C | 400 | C | EP0064380
rx_meam_ghsv_h | 1100 | 1/h total gas at NTP | US1875746
rx_meohferm_T_C | 35 | C |  | A-M-163 (X-MFG-31 MEOH_FERM) | TRUE | same bench run
rx_meohferm_tau_h | 48 | h |  | A-M-163 (X-MFG-31 MEOH_FERM) | TRUE | bench ferment of habitation organics: methanol release (pectin demethylation) against time
rx_pyro_T_C | 500 | C slow pyrolysis of oils and polymer residue | ANUAR2016 |  | TRUE | TGA of the dried float oil
rx_pyro_cp_kJ_kgK | 2.5 | kJ/(kg K) mean feed heat capacity 25-500 C | PERRY9_HEAT | A-M-116 | TRUE | DSC
rx_pyro_dH_MJ_kg | 1.3 | MJ/kg endothermic heat of pyrolysis (upper end of polyolefin measurements) | GAO2010 | A-M-116 | TRUE | DSC of the dried float oil
rx_pyro_heater_eff | 0.7 | electric to process, insulated retort |  | A-M-116 | TRUE | Heater energy meter on the pilot retort
rx_pyro_tau_h | 1 | h solid/liquid residence, batch-equivalent | ANUAR2016 |  | TRUE | TGA conversion vs time at 500 C
rx_tip_m_s | 2.5 | m/s impeller tip speed for suspension | PERRY9_MIX |  | TRUE | Just-suspended speed (Zwietering) at the bench
rx_yeast_T_C | 32 | C | BAI2008
rx_yeast_tau_h | 48 | h | BAI2008
s_316L_38C_MPa | 115 | MPa allowable, SA-312 TP316L seamless, -29 to 38 C | ASME_II_D
s_316L_400C_MPa_lower_bound | 80 | MPa |  | A-M-157 | TRUE | read ASME II-D Table 1A for SA-312 TP316L at 400 C
sa240_316L_S_MPa_200C | 115 | MPa, SA-240 316L at 200 C | ASME_II_D
san_cake_TS | 0.2 | cake dry solids fraction after screw press | METCALF5 |  | TRUE | Cake TS on the in-house screw press
san_compost_fraction | 0.25 | share of excreta to compost toilets (daily average; each path sized for 100 %) |  | A-M-118 | TRUE | Owner HAB fit-out (number of each toilet type) and use log
san_cover_dry | 0.3 | dry fraction of compost-toilet cover and bed return |  | A-M-118 | TRUE | TS of cover material
san_crew | 4 | persons, HAB design occupancy (HABITATION params.crew_study) |  | A-M-118 | TRUE | Owner occupancy schedule
san_digest_T_C | 55 | C thermophilic digestion | METCALF5 |  | FALSE
san_digest_srt_d | 15 | d thermophilic SRT | METCALF5 |  | TRUE | Digester stability (VFA/alkalinity) at 15 d
san_farm_sep_m | 7.62 | m minimum edge distance, sanitation units to any FARM unit, in addition to the HAB/FARM wall and separate ventilation |  | A-M-118 | TRUE | Owner and AHJ review; air-pressure cascade test FARM > HAB corridor > sanitation room
san_feces_dry_kg_cap_d | 0.028 | kg/(cap d) faecal dry solids, median | ROSE2015 |  | FALSE
san_feces_wet_kg_cap_d | 0.128 | kg/(cap d) wet faeces, median | ROSE2015 |  | FALSE
san_flush_L | 1 | L per flush, vacuum toilet | LARSEN2013 |  | TRUE | Flush volume on the in-house vacuum toilet prototype
san_flushes_cap_d | 5 | flushes per person per day |  | A-M-118 | TRUE | Flush counter on the HAB toilets for 30 days
san_hold_d | 3 | d batch hold before release (72 h alkaline contact when used; release on test) | EPA503 |  | FALSE
san_past_T_C | 70 | C pasteurisation, held >= 30 min (40 CFR 503 App. B PFRP) | EPA503 |  | FALSE
san_past_batches_d | 4 | batches per day |  | A-M-118 | TRUE | Pasteuriser cycle log
san_past_min | 30 | min hold at temperature | EPA503 |  | FALSE
san_urine_kg_cap_d | 1.42 | kg/(cap d) urine, median | ROSE2015 |  | FALSE
san_vs_destruction | 0.5 | fraction of VS destroyed, thermophilic anaerobic | METCALF5 |  | TRUE | VS reduction across BLACK_DIGEST (Standard Methods 2540 G)
san_vs_fraction | 0.85 | VS / TS of faeces | ROSE2015 |  | TRUE | TS/VS (Standard Methods 2540 G) on the digester feed
sec_ocpd_max_A | 1000 | A, largest section breaker (stays below the NEC 240.87 1200 A arc-energy-reduction threshold) | NEC2023_240 |  | FALSE
site_design_dry_bulb_C | 37.8 | C |  | AQS-SITE-002
slurry_min_DN | 50 | DN | WILSON2006 |  | TRUE | Deposition-velocity check of each slurry line at its solids loading (Durand/Wilson correlation) and a flow-loop trial with the plant solids
soil_allow_kPa | 72 | kPa allowable bearing, presumptive clay (CL/ML/MH/CH) | IBC2021_1806 |  | TRUE | Geotechnical investigation per IBC 1803 at the parcel: borings, swell tests, allowable bearing and modulus
soil_unit_weight_kN_m3 | 18 | kN/m3 moist clay |  | A-M-208 | TRUE | Geotechnical report unit weight
spares_rule | {"bearing":[0.1,2],"electronics":[0.1,1],"fabricated part":[0.0,0],"fastener":[0.02,4],"instrument":[0.1,1],"motor":[0.05,1],"protection":[0.1,1],"seal":[0.2,2],"support":[0.0,0],"valve":[0.05,1]} | [fraction of installed, minimum] per category; motors per family |  | A-M-185 | TRUE | Replace with failure-rate data from the first operating year (X-OPS-02)
storage.default_no_heat_input_T_C | 40 | C |  | A-M-269 | TRUE | 0.4% site dry bulb 37.8 C (AQS-SITE-002) rounded up - confirm as the default | storage | default_no_heat_input_T_C
storage_envelope_allowance_mm | 300 | mm access allowance on plan and height around the sized vessel |  | A-M-225 (sized vessel + 300 mm access becomes the unit envelope)
storage_pe_min_wall_mm | 4.75 | mm minimum PE wall (0.187 in) | ASTM_D1998
storage_pe_sd_MPa | 4.14 | MPa PE hydrostatic design stress (SD 600 psi at 23 C) | ASTM_D1998
storage_round_trip | 0.7 | - |  | A-M-179 | TRUE | ZNBR2 in-house stack test (X-MFG-41, AQS-TST-002): round trip at 20 mA/cm2 over the daily cycle; the 0.70 design value is held below the physics prediction until then
storage_steel_allow_MPa | 115 | MPa SA-240 304L allowable stress | ASME_VIII_1_UG27
storage_steel_min_wall_mm | 3 | mm minimum steel wall |  | A-M-225
storage_tank_HD | 1.5 | m/m nominal upright cylinder height over diameter |  | A-M-225
storage_tank_fill_frac | 0.8 | - working volume fraction (20 % freeboard and dead volume) |  | A-M-225
struct_equip_density_kg_m3 | 150 | kg/m3 empty equipment weight per envelope volume |  | A-M-184 | TRUE | Replace with CAD weights per unit as models are built
struct_op_fill | 0.5 | - liquid fraction of envelope for liquid units without a stated hold-up |  | A-M-184
struct_pv_kg_m2 | 17 | kg/m2 PV modules plus ballasted racking on the roof |  | A-M-184 | TRUE | Weigh the in-house module and rack first article
struct_tank_kg_m3 | 40 | kg/m3 empty storage tank weight per envelope volume (thin shell) |  | A-M-184 | TRUE | CAD weight per tank
substrate_drain_frac | 0.2 | - | PLOSONE2017_DRAIN
upw_uv_W | 15 | W 185/254 nm UV lamp for TOC on the UPW loop |  | A-M-176
vent_dP_Pa | 500 | Pa |  | A-M-155 | TRUE | see A-M-155
vent_transfer_h | 1 | h |  | A-M-155 | TRUE | see A-M-155
vs_T_C | 40 | C, vent condenser outlet |  | A-M-111 | TRUE | Vent condenser outlet temperature at design cooling water
vs_a_m2_m3 | 340 | m2/m3 specific area of 16 mm rings | PERRY9_ABS | A-M-111 | TRUE | Measured ring geometry
vs_air_mg_kg | 21.7 | mg air per kg feed (N2 13.4 + O2 8.3 at 25 C, 101.3 kPa, air-saturated fresh water) | WEISS1970 | A-M-111 | TRUE | Vent gas flow meter on the column vent during commissioning
vs_d_over_dp | 8 | column / packing diameter minimum (wall channelling) | PERRY9_ABS |  | FALSE
vs_dp_mm | 16 | mm, nominal packing (in-house cut PVC tube rings) |  | A-M-111 | TRUE | Pressure drop and wetting test on the cut rings
vs_margin | 1.5 | packed height margin |  | A-M-111 | TRUE | as vs_htu_m
vs_mwr | 0.08 | m3/(m h) minimum wetting rate, packings below 75 mm | PERRY9_ABS |  | FALSE
vs_naoh_excess | 2 | mol NaOH fed / mol HCl absorbed |  | A-M-111 | TRUE | Sump pH above 12 at the bleed rate
vs_p_shell_case | upset | design case: column bypassed, condensate at the body vapour composition (17.1 wt% HCl); normal case reported |  | A-M-111 | TRUE | Condensate titration during start-up before the column profile forms
vs_y_out_ppm | 1 | ppmv HCl at the scrubber outlet (half the ACGIH TLV-C 2 ppm) | ACGIH_HCL | A-M-111 | TRUE | Outlet HCl by NIOSH 7903 sampling
water_cp_kJ_kgK | 4.18 | kJ/(kg K) | INCROPERA7
wt_Ie | 1.5 | - importance factor, Risk Category IV (life-support energy) |  | A-M-187 | TRUE | Structural and geotechnical design of the reservoir floors and the site seismic and wind study
wt_R | 3 | - response modification, elevated-mass structure (conservative) |  | A-M-187 | TRUE | Structural and geotechnical design of the reservoir floors and the site seismic and wind study
wt_SD1 | 0.08 | g design 1 s spectral acceleration = 2/3 Fv S1, AQS-SITE-002 S1 0.05 g, site class D, Fv 2.4 (ASCE 7-22 Table 11.4-2) | ASCE7_22 |  | TRUE | ASCE Hazard Tool lookup at the fixed parcel and site class from the geotechnical report (AQS-SITE-002 held)
wt_SDS | 0.107 | g design short-period spectral acceleration = 2/3 Fa Ss, AQS-SITE-002 Ss 0.10 g, site class D, Fa 1.6 (ASCE 7-22 Table 11.4-1) | ASCE7_22 |  | TRUE | ASCE Hazard Tool lookup at the fixed parcel and site class from the geotechnical report (AQS-SITE-002 held)
wt_TL_s | 8 | s long-period transition |  | A-M-187 | TRUE | Structural and geotechnical design of the reservoir floors and the site seismic and wind study
wt_cell_len_m | 12 | m max reservoir cell length (sloshing; min 2 cells per level) |  | A-M-187 | TRUE | Structural and geotechnical design of the reservoir floors and the site seismic and wind study
wt_core_frac | 0.15 | - plate fraction kept for stair, lift and penstock cores |  | A-M-187 | TRUE | Structural and geotechnical design of the reservoir floors and the site seismic and wind study
wt_freeboard_m | 0.5 | m freeboard, lower reservoir |  | A-M-187 | TRUE | Structural and geotechnical design of the reservoir floors and the site seismic and wind study
wt_level_clear_mm | 6000 | mm reservoir storey floor-to-floor |  | A-M-187 | TRUE | Structural and geotechnical design of the reservoir floors and the site seismic and wind study
wt_life_per_shop | 2 | - HAB/FARM levels added per added shop level as the building grows (owner rule, Q-009) |  | A-M-187
wt_penstock_loss_frac | 0.05 | - penstock friction as fraction of head |  | A-M-187 | TRUE | Structural and geotechnical design of the reservoir floors and the site seismic and wind study
wt_water_max_m | 4.5 | m max water depth per reservoir level (slab load 44 kPa) |  | A-M-187 | TRUE | Structural and geotechnical design of the reservoir floors and the site seismic and wind study
wt_wind_ms | 50 | m/s basic wind speed (site unknown) |  | A-M-187 | TRUE | Structural and geotechnical design of the reservoir floors and the site seismic and wind study
xfmr_Z_pu | 0.0575 | pu pad-mount transformer impedance | IEEE_C57_12_34 |  | TRUE | Transformer nameplate
zeolite5A_CO2_wt_frac | 0.01 | kg/kg at 0.4 kPa | NASA_5A1998
znbr_ASR_ohm_cm2 | 5 | ohm cm2 cell area-specific resistance |  | A-M-179 | TRUE | ZNBR2 stack test (X-MFG-41, AQS-TST-002)
znbr_aux_frac | 0.03 | - pump and control energy as a fraction of throughput |  | A-M-179 | TRUE | ZNBR2 stack test (X-MFG-41, AQS-TST-002)
znbr_cell_V | 1.82 | V | SAND2000-0893
znbr_charge_h | 6 | h/d |  | A-M-135 | TRUE | see A-M-135
znbr_crossover_loss | 0.05 | - coulombic loss to Br2 crossover and self-discharge over the day |  | A-M-179 | TRUE | ZNBR2 stack test (X-MFG-41, AQS-TST-002)
znbr_her_mL_h_cm2 | 0.055 | mL/h/cm2 at 20 mA/cm2 | ZBFB_REVIEW2023
znbr_j_mA_cm2 | 20 | mA/cm2 | ZBFB_REVIEW2023
znbr_oc_corr_mL_h_cm2 | 0.0032 | mL/h/cm2 | ZBFB_REVIEW2023

## TREE
node_id | parent | level | type | unit_id | description | units | kw_sum | kw_stamped | worst_presence
CRYO |  | 0 | root |  | Utility / header — cold-box O2/N2/CO2/H2; not a generation class. | 14 | 24.7005 | 4 | present
CRYO.cold-box-asu-recovery-train | CRYO | 1 | train |  | ASU and the N2/O2/CO2/H2 cold boxes with recovery: PEM electrolysis feed, cryo AHU, dedicated cooling and Q4 HX, product cylinders and relief. | 14 | 24.7005 | 4 | present
CRYO.cold-box-asu-recovery-train.ahu | CRYO.cold-box-asu-recovery-train | 2 | subsystem |  | Cryo AHU and its condensable-slip node. | 2 | 0.6472 | 1 | present
CRYO.cold-box-asu-recovery-train.ahu.CRYO_AHU | CRYO.cold-box-asu-recovery-train.ahu | 3 | unit | CRYO_AHU |  | 1 | 0.6472 | 1 | present
CRYO.cold-box-asu-recovery-train.ahu.CRYO_AHU_COND_CONDENSABLE | CRYO.cold-box-asu-recovery-train.ahu | 3 | unit | CRYO_AHU_COND_CONDENSABLE |  | 1 | 0 | 0 | present
CRYO.cold-box-asu-recovery-train.cold-box | CRYO.cold-box-asu-recovery-train | 2 | subsystem |  | ASU with the N2 / O2 / CO2 / H2 cold boxes and their returns. | 6 | 2.6016 | 2 | present
CRYO.cold-box-asu-recovery-train.cold-box.AIR_RECEIVER | CRYO.cold-box-asu-recovery-train.cold-box | 3 | unit | AIR_RECEIVER | Plant-air receiver (D-DOCK): banks the cold-box N2 delivery for the HDR_N2 air header; sized on the ASU / vent margin. | 1 | 0 | 0 | present
CRYO.cold-box-asu-recovery-train.cold-box.CRYO_ASU | CRYO.cold-box-asu-recovery-train.cold-box | 3 | unit | CRYO_ASU |  | 1 | 1.6689 | 1 | present
CRYO.cold-box-asu-recovery-train.cold-box.CRYO_CO2 | CRYO.cold-box-asu-recovery-train.cold-box | 3 | unit | CRYO_CO2 |  | 1 | 0 | 0 | present
CRYO.cold-box-asu-recovery-train.cold-box.CRYO_H2 | CRYO.cold-box-asu-recovery-train.cold-box | 3 | unit | CRYO_H2 |  | 1 | 0.9327 | 1 | present
CRYO.cold-box-asu-recovery-train.cold-box.CRYO_N2 | CRYO.cold-box-asu-recovery-train.cold-box | 3 | unit | CRYO_N2 |  | 1 | 0 | 0 | present
CRYO.cold-box-asu-recovery-train.cold-box.CRYO_O2 | CRYO.cold-box-asu-recovery-train.cold-box | 3 | unit | CRYO_O2 |  | 1 | 0 | 0 | present
CRYO.cold-box-asu-recovery-train.feed-and-recovery | CRYO.cold-box-asu-recovery-train | 2 | subsystem |  | PEM electrolysis H2/O2 feed, dedicated cryo cooling, Q4 residual HX, O2/MeOH product shipping, cryo relief. | 6 | 21.4517 | 1 | present
CRYO.cold-box-asu-recovery-train.feed-and-recovery.CRYO_DED_COOL | CRYO.cold-box-asu-recovery-train.feed-and-recovery | 3 | unit | CRYO_DED_COOL |  | 1 | 0 | 0 | present
CRYO.cold-box-asu-recovery-train.feed-and-recovery.CRYO_HX_Q4 | CRYO.cold-box-asu-recovery-train.feed-and-recovery | 3 | unit | CRYO_HX_Q4 |  | 1 | 0 | 0 | present
CRYO.cold-box-asu-recovery-train.feed-and-recovery.H2O_ELYZ | CRYO.cold-box-asu-recovery-train.feed-and-recovery | 3 | unit | H2O_ELYZ |  | 1 | 21.4517 | 1 | present
CRYO.cold-box-asu-recovery-train.feed-and-recovery.PROD_MEOH | CRYO.cold-box-asu-recovery-train.feed-and-recovery | 3 | unit | PROD_MEOH |  | 1 | 0 | 0 | present
CRYO.cold-box-asu-recovery-train.feed-and-recovery.PROD_O2 | CRYO.cold-box-asu-recovery-train.feed-and-recovery | 3 | unit | PROD_O2 |  | 1 | 0 | 0 | present
CRYO.cold-box-asu-recovery-train.feed-and-recovery.RELIEF_CRYO | CRYO.cold-box-asu-recovery-train.feed-and-recovery | 3 | unit | RELIEF_CRYO |  | 1 | 0 | 0 | present
DIGESTER |  | 0 | root |  | Process (Mass transform) — leach / EW / BMED / polish; 150 kg/d wet feed basis. | 25 | 14.4748 | 6 | retired
DIGESTER.ew-cascade-train | DIGESTER | 1 | train |  | EW-1 to EW-9 gravity cascade on the leach liquor; HX8 rejects EW heat into the Q4 return. | 10 | 5.2483 | 1 | present
DIGESTER.ew-cascade-train.cascade | DIGESTER.ew-cascade-train | 2 | subsystem |  | EW_1 through EW_9 overflow cascade; DC from RECTIFIER, plated sheet to MFG, Cl2 to leach. | 9 | 5.2483 | 1 | present
DIGESTER.ew-cascade-train.cascade.EW_1 | DIGESTER.ew-cascade-train.cascade | 3 | unit | EW_1 |  | 1 | 5.2483 | 1 | present
DIGESTER.ew-cascade-train.cascade.EW_2 | DIGESTER.ew-cascade-train.cascade | 3 | unit | EW_2 |  | 1 | 0 | 0 | present
DIGESTER.ew-cascade-train.cascade.EW_3 | DIGESTER.ew-cascade-train.cascade | 3 | unit | EW_3 |  | 1 | 0 | 0 | present
DIGESTER.ew-cascade-train.cascade.EW_4 | DIGESTER.ew-cascade-train.cascade | 3 | unit | EW_4 |  | 1 | 0 | 0 | present
DIGESTER.ew-cascade-train.cascade.EW_5 | DIGESTER.ew-cascade-train.cascade | 3 | unit | EW_5 |  | 1 | 0 | 0 | present
DIGESTER.ew-cascade-train.cascade.EW_6 | DIGESTER.ew-cascade-train.cascade | 3 | unit | EW_6 |  | 1 | 0 | 0 | present
DIGESTER.ew-cascade-train.cascade.EW_7 | DIGESTER.ew-cascade-train.cascade | 3 | unit | EW_7 |  | 1 | 0 | 0 | present
DIGESTER.ew-cascade-train.cascade.EW_8 | DIGESTER.ew-cascade-train.cascade | 3 | unit | EW_8 |  | 1 | 0 | 0 | present
DIGESTER.ew-cascade-train.cascade.EW_9 | DIGESTER.ew-cascade-train.cascade | 3 | unit | EW_9 |  | 1 | 0 | 0 | present
DIGESTER.ew-cascade-train.heat-recovery | DIGESTER.ew-cascade-train | 2 | subsystem |  | HX8 EW reject preheat into the Q4 A/B return. | 1 | 0 | 0 | present
DIGESTER.ew-cascade-train.heat-recovery.HX8 | DIGESTER.ew-cascade-train.heat-recovery | 3 | unit | HX8 |  | 1 | 0 | 0 | present
DIGESTER.metals-leach-train | DIGESTER | 1 | train |  | Brine metals loop: salt feed, leach CSTR, float/sink, polish and recovery; BMED acid/base regeneration with evaporators. F_RECOVER fluoride concentrate feeds POLYMERS.HF_GEN. | 15 | 9.2265 | 5 | retired
DIGESTER.metals-leach-train.acid-base-regen | DIGESTER.metals-leach-train | 2 | subsystem |  | BMED acid/base pairs with the 20 wt% regen evaporators; EVAP_ACID_VS vent scrubber returns spent liquor to the BMED brine (graph sector WET = pre-rename DIGESTER). | 5 | 8.4765 | 4 | present
DIGESTER.metals-leach-train.acid-base-regen.BMED_ACID | DIGESTER.metals-leach-train.acid-base-regen | 3 | unit | BMED_ACID |  | 1 | 5.6267 | 1 | present
DIGESTER.metals-leach-train.acid-base-regen.BMED_BASE | DIGESTER.metals-leach-train.acid-base-regen | 3 | unit | BMED_BASE |  | 1 | 0 | 0 | present
DIGESTER.metals-leach-train.acid-base-regen.EVAP_ACID | DIGESTER.metals-leach-train.acid-base-regen | 3 | unit | EVAP_ACID |  | 1 | 1.498 | 1 | present
DIGESTER.metals-leach-train.acid-base-regen.EVAP_ACID_VS | DIGESTER.metals-leach-train.acid-base-regen | 3 | unit | EVAP_ACID_VS |  | 1 | 0.0238 | 1 | present
DIGESTER.metals-leach-train.acid-base-regen.EVAP_BASE | DIGESTER.metals-leach-train.acid-base-regen | 3 | unit | EVAP_BASE |  | 1 | 1.328 | 1 | present
DIGESTER.metals-leach-train.brine-loop | DIGESTER.metals-leach-train | 2 | subsystem |  | Leach CSTR with float/sink, continuous recycle, polish bank, Li recovery and Ca precip; CRU chlorate regen; fluoride recovery; S13_CLASS_TREAT retired traceability row. | 10 | 0.75 | 1 | retired
DIGESTER.metals-leach-train.brine-loop.CONTINUOUS_RECYCLE | DIGESTER.metals-leach-train.brine-loop | 3 | unit | CONTINUOUS_RECYCLE |  | 1 | 0 | 0 | present
DIGESTER.metals-leach-train.brine-loop.CRU | DIGESTER.metals-leach-train.brine-loop | 3 | unit | CRU |  | 1 | 0 | 0 | present
DIGESTER.metals-leach-train.brine-loop.FLOAT_SINK | DIGESTER.metals-leach-train.brine-loop | 3 | unit | FLOAT_SINK |  | 1 | 0 | 0 | present
DIGESTER.metals-leach-train.brine-loop.F_RECOVER | DIGESTER.metals-leach-train.brine-loop | 3 | unit | F_RECOVER |  | 1 | 0 | 0 | present
DIGESTER.metals-leach-train.brine-loop.LEACH_CSTR_1 | DIGESTER.metals-leach-train.brine-loop | 3 | unit | LEACH_CSTR_1 |  | 1 | 0.75 | 1 | present
DIGESTER.metals-leach-train.brine-loop.LI_RECOVER | DIGESTER.metals-leach-train.brine-loop | 3 | unit | LI_RECOVER |  | 1 | 0 | 0 | present
DIGESTER.metals-leach-train.brine-loop.POLISH_BANK | DIGESTER.metals-leach-train.brine-loop | 3 | unit | POLISH_BANK |  | 1 | 0 | 0 | present
DIGESTER.metals-leach-train.brine-loop.P_CA | DIGESTER.metals-leach-train.brine-loop | 3 | unit | P_CA |  | 1 | 0 | 0 | present
DIGESTER.metals-leach-train.brine-loop.S13_CLASS_TREAT | DIGESTER.metals-leach-train.brine-loop | 3 | unit | S13_CLASS_TREAT |  | 1 | 0 | 0 | retired
DIGESTER.metals-leach-train.brine-loop.SALT_FEED | DIGESTER.metals-leach-train.brine-loop | 3 | unit | SALT_FEED |  | 1 | 0 | 0 | present
DOCK |  | 0 | root |  | Export / dock — north dock / freight; surplus export boundary. | 2 | 0 | 0 | present
DOCK.boundary-train | DOCK | 1 | train |  | North dock and the surplus export boundary. | 2 | 0 | 0 | present
DOCK.boundary-train.BOUNDARY_EXPORT | DOCK.boundary-train | 2 | unit | BOUNDARY_EXPORT |  | 1 | 0 | 0 | present
DOCK.boundary-train.NORTH_DOCK | DOCK.boundary-train | 2 | unit | NORTH_DOCK |  | 1 | 0 | 0 | present
ELEC |  | 0 | root |  | Utility / header — Sol-Ark / ATS / RECT / MCC hub. | 9 | 600.6174 | 6 | present
ELEC.distribution-train | ELEC | 1 | train |  | Sol-Ark 60k inverter bus, rectifier DC bus bars, load aggregation, and the EXT_HALL building service. | 4 | 80.2838 | 2 | present
ELEC.distribution-train.EXT_HALL | ELEC.distribution-train | 2 | unit | EXT_HALL |  | 1 | 68.2838 | 1 | present
ELEC.distribution-train.LOAD_AGG | ELEC.distribution-train | 2 | unit | LOAD_AGG |  | 1 | 0 | 0 | present
ELEC.distribution-train.RECTIFIER | ELEC.distribution-train | 2 | unit | RECTIFIER |  | 1 | 12 | 1 | present
ELEC.distribution-train.SOL_ARK_60K | ELEC.distribution-train | 2 | unit | SOL_ARK_60K |  | 1 | 0 | 0 | present
ELEC.generation-train | ELEC | 1 | train |  | PV array, backup genset (H2 fuel), PEM fuel cell. | 3 | 340.7098 | 3 | present
ELEC.generation-train.BACKUP_GEN | ELEC.generation-train | 2 | unit | BACKUP_GEN |  | 1 | 0.0082 | 1 | present
ELEC.generation-train.FUEL_CELL | ELEC.generation-train | 2 | unit | FUEL_CELL |  | 1 | 4 | 1 | present
ELEC.generation-train.PV_ARRAY | ELEC.generation-train | 2 | unit | PV_ARRAY |  | 1 | 336.7016 | 1 | present
ELEC.storage-train | ELEC | 1 | train |  | ZnBr2 flow battery with its Br2 regeneration scrubber. | 2 | 179.6238 | 1 | present
ELEC.storage-train.ZNBR2 | ELEC.storage-train | 2 | unit | ZNBR2 |  | 1 | 179.6238 | 1 | present
ELEC.storage-train.ZNBR2_BR2_REGEN | ELEC.storage-train | 2 | unit | ZNBR2_BR2_REGEN |  | 1 | 0 | 0 | present
FAB |  | 0 | root |  | Process (Mass transform) — wafer / solar-cell fab; litho required for MVS. | 17 | 1.1082 | 7 | retired
FAB.litho-train | FAB | 1 | train |  | STANDBY. Coat / align / develop tools with the LITHO_STUB spent-resist handoff to OIL_FRAC (ST-LITHO-01 until Present). | 4 | 0.0374 | 3 | retired
FAB.litho-train.LITHO_ALIGN | FAB.litho-train | 2 | unit | LITHO_ALIGN |  | 1 | 0.004 | 1 | present
FAB.litho-train.LITHO_COAT | FAB.litho-train | 2 | unit | LITHO_COAT |  | 1 | 0.0254 | 1 | present
FAB.litho-train.LITHO_DEV | FAB.litho-train | 2 | unit | LITHO_DEV |  | 1 | 0.008 | 1 | present
FAB.litho-train.LITHO_STUB | FAB.litho-train | 2 | unit | LITHO_STUB |  | 1 | 0 | 0 | retired
FAB.wafer-line-train | FAB | 1 | train |  | Wafer fab line with the SOLAR_PV_CELL study stub (ST-SOLAR-01 until Present). | 2 | 0.8334 | 2 | present
FAB.wafer-line-train.SOLAR_PV_CELL | FAB.wafer-line-train | 2 | unit | SOLAR_PV_CELL |  | 1 | 0.3917 | 1 | present
FAB.wafer-line-train.WAFER_FAB | FAB.wafer-line-train | 2 | unit | WAFER_FAB |  | 1 | 0.4417 | 1 | present
FAB.wet-reagent-train | FAB | 1 | train |  | Wet bench and UPW tank plus the nine WS_* reagent stands feeding bench and wafer fab. | 11 | 0.2374 | 2 | present
FAB.wet-reagent-train.bench | FAB.wet-reagent-train | 2 | subsystem |  | Wet bench with the fab UPW tank. | 2 | 0.2066 | 1 | present
FAB.wet-reagent-train.bench.FAB_UPW_TANK | FAB.wet-reagent-train.bench | 3 | unit | FAB_UPW_TANK |  | 1 | 0 | 0 | present
FAB.wet-reagent-train.bench.WET_BENCH | FAB.wet-reagent-train.bench | 3 | unit | WET_BENCH |  | 1 | 0.2066 | 1 | present
FAB.wet-reagent-train.reagents | FAB.wet-reagent-train | 2 | subsystem |  | Nine WS_* reagent stands (HF, KOH, nitric, peroxide, ammonia, phosphoric, dope, slurry, solvent). | 9 | 0.0308 | 1 | present
FAB.wet-reagent-train.reagents.WS_AMMONIA | FAB.wet-reagent-train.reagents | 3 | unit | WS_AMMONIA |  | 1 | 0 | 0 | present
FAB.wet-reagent-train.reagents.WS_DOPE | FAB.wet-reagent-train.reagents | 3 | unit | WS_DOPE |  | 1 | 0 | 0 | present
FAB.wet-reagent-train.reagents.WS_HF_ED | FAB.wet-reagent-train.reagents | 3 | unit | WS_HF_ED |  | 1 | 0 | 0 | present
FAB.wet-reagent-train.reagents.WS_KOH | FAB.wet-reagent-train.reagents | 3 | unit | WS_KOH |  | 1 | 0 | 0 | present
FAB.wet-reagent-train.reagents.WS_NITRIC | FAB.wet-reagent-train.reagents | 3 | unit | WS_NITRIC |  | 1 | 0 | 0 | present
FAB.wet-reagent-train.reagents.WS_PEROX | FAB.wet-reagent-train.reagents | 3 | unit | WS_PEROX |  | 1 | 0.0308 | 1 | present
FAB.wet-reagent-train.reagents.WS_PHOS | FAB.wet-reagent-train.reagents | 3 | unit | WS_PHOS |  | 1 | 0 | 0 | present
FAB.wet-reagent-train.reagents.WS_SLURRY | FAB.wet-reagent-train.reagents | 3 | unit | WS_SLURRY |  | 1 | 0 | 0 | present
FAB.wet-reagent-train.reagents.WS_SOLV | FAB.wet-reagent-train.reagents | 3 | unit | WS_SOLV |  | 1 | 0 | 0 | present
FARM |  | 0 | root |  | Life support / habitat — grow beds; food surplus. | 2 | 2.0463 | 1 | present
FARM.grow-bed-train | FARM | 1 | train |  | Grow beds; food and photosynthetic O2 to HAB. | 2 | 2.0463 | 1 | present
FARM.grow-bed-train.FOOD_STORE | FARM.grow-bed-train | 2 | unit | FOOD_STORE | Food buffer store (D-DOCK): harvest pass-through plus the X-RED-08 80 d dry reserve. | 1 | 0 | 0 | present
FARM.grow-bed-train.GROW_BED | FARM.grow-bed-train | 2 | unit | GROW_BED |  | 1 | 2.0463 | 1 | present
FOUNDRY |  | 0 | root |  | Process (Mass transform) — smelting pots, casting, forging, rolling (goods-surplus train with MFG/FAB). | 27 | 9.5269 | 22 | present
FOUNDRY.form-train | FOUNDRY | 1 | train |  | Solid forming: roll, extrude, draw, forge, sinter; STOCK_OUT stages and dispatches to the metal product store (METAL_STORE) and on to MFG / FAB / wire draw. | 7 | 0 | 4 | present
FOUNDRY.form-train.DRAW | FOUNDRY.form-train | 2 | unit | DRAW |  | 1 | 0 | 1 | present
FOUNDRY.form-train.EXTRUDE | FOUNDRY.form-train | 2 | unit | EXTRUDE |  | 1 | 0 | 1 | present
FOUNDRY.form-train.FORGE | FOUNDRY.form-train | 2 | unit | FORGE |  | 1 | 0 | 1 | present
FOUNDRY.form-train.METAL_STORE | FOUNDRY.form-train | 2 | unit | METAL_STORE | Metal product buffer store (D-DOCK): foundry output held against the MFG / FAB dispatch, 14 d campaign. | 1 | 0 | 0 | present
FOUNDRY.form-train.ROLL | FOUNDRY.form-train | 2 | unit | ROLL |  | 1 | 0 | 0 | present
FOUNDRY.form-train.SINTER | FOUNDRY.form-train | 2 | unit | SINTER |  | 1 | 0 | 1 | present
FOUNDRY.form-train.STOCK_OUT | FOUNDRY.form-train | 2 | unit | STOCK_OUT |  | 1 | 0 | 0 | present
FOUNDRY.investment-casting-train | FOUNDRY | 1 | train |  | STANDBY. Wax pattern, shell build and burnout, investment pour, shell break; spent shell to GLASS.MILL, wax reclaim and wax-to-oil. | 5 | 1.6 | 5 | present
FOUNDRY.investment-casting-train.INV_CAST | FOUNDRY.investment-casting-train | 2 | unit | INV_CAST |  | 1 | 0.15 | 1 | present
FOUNDRY.investment-casting-train.SHELL_BREAK | FOUNDRY.investment-casting-train | 2 | unit | SHELL_BREAK |  | 1 | 0.4 | 1 | present
FOUNDRY.investment-casting-train.SHELL_BUILD | FOUNDRY.investment-casting-train | 2 | unit | SHELL_BUILD |  | 1 | 0.3 | 1 | present
FOUNDRY.investment-casting-train.SHELL_BURNOUT | FOUNDRY.investment-casting-train | 2 | unit | SHELL_BURNOUT |  | 1 | 0.25 | 1 | present
FOUNDRY.investment-casting-train.WAX_PATTERN | FOUNDRY.investment-casting-train | 2 | unit | WAX_PATTERN |  | 1 | 0.5 | 1 | present
FOUNDRY.melt-and-cast-train | FOUNDRY | 1 | train |  | Primary melt route: induction and vacuum furnaces with flux prep feeding the cast line, continuous caster, and vacuum cast. | 9 | 1.0354 | 7 | present
FOUNDRY.melt-and-cast-train.cast | FOUNDRY.melt-and-cast-train | 2 | subsystem |  | Cast line, continuous caster, vacuum cast. | 3 | 0 | 1 | present
FOUNDRY.melt-and-cast-train.cast.CAST_LINE | FOUNDRY.melt-and-cast-train.cast | 3 | unit | CAST_LINE |  | 1 | 0 | 0 | present
FOUNDRY.melt-and-cast-train.cast.CONT_CAST | FOUNDRY.melt-and-cast-train.cast | 3 | unit | CONT_CAST |  | 1 | 0 | 0 | present
FOUNDRY.melt-and-cast-train.cast.VAC_CAST | FOUNDRY.melt-and-cast-train.cast | 3 | unit | VAC_CAST |  | 1 | 0 | 1 | present
FOUNDRY.melt-and-cast-train.melt | FOUNDRY.melt-and-cast-train | 2 | subsystem |  | Induction (primary), vacuum ISM, RF; RES/COMB alternates; flux prep from SALT_FEED. | 6 | 1.0354 | 6 | present
FOUNDRY.melt-and-cast-train.melt.COMB_HEAT | FOUNDRY.melt-and-cast-train.melt | 3 | unit | COMB_HEAT |  | 1 | 0.05 | 1 | present
FOUNDRY.melt-and-cast-train.melt.FLUX_PREP | FOUNDRY.melt-and-cast-train.melt | 3 | unit | FLUX_PREP |  | 1 | 0.1 | 1 | present
FOUNDRY.melt-and-cast-train.melt.IND_MELT | FOUNDRY.melt-and-cast-train.melt | 3 | unit | IND_MELT |  | 1 | 0.8854 | 1 | present
FOUNDRY.melt-and-cast-train.melt.RES_HEAT | FOUNDRY.melt-and-cast-train.melt | 3 | unit | RES_HEAT |  | 1 | 0 | 1 | present
FOUNDRY.melt-and-cast-train.melt.RF_HEAT | FOUNDRY.melt-and-cast-train.melt | 3 | unit | RF_HEAT |  | 1 | 0 | 1 | present
FOUNDRY.melt-and-cast-train.melt.VAC_IND | FOUNDRY.melt-and-cast-train.melt | 3 | unit | VAC_IND |  | 1 | 0 | 1 | present
FOUNDRY.pot-cell-train | FOUNDRY | 1 | train |  | STANDBY. Reactive-metal pots (Al/Ca/Cr/Mg), Kroll Ti cell (FFC cold spare), molten-salt Mo cell; Cl2 / anode-gas returns to DIGESTER.CRU; metals to IND_MELT. | 6 | 6.8915 | 6 | present
FOUNDRY.pot-cell-train.AL_POT | FOUNDRY.pot-cell-train | 2 | unit | AL_POT |  | 1 | 5.6578 | 1 | present
FOUNDRY.pot-cell-train.CA_POT | FOUNDRY.pot-cell-train | 2 | unit | CA_POT |  | 1 | 0.1221 | 1 | present
FOUNDRY.pot-cell-train.CR_CELL | FOUNDRY.pot-cell-train | 2 | unit | CR_CELL |  | 1 | 0.16 | 1 | present
FOUNDRY.pot-cell-train.MG_POT | FOUNDRY.pot-cell-train | 2 | unit | MG_POT |  | 1 | 0.3375 | 1 | present
FOUNDRY.pot-cell-train.MO_CELL | FOUNDRY.pot-cell-train | 2 | unit | MO_CELL |  | 1 | 0.1141 | 1 | present
FOUNDRY.pot-cell-train.TI_CELL | FOUNDRY.pot-cell-train | 2 | unit | TI_CELL |  | 1 | 0.5 | 1 | present
GAS |  | 0 | root |  | Process (Mass transform) — scrub / vent closure; secondary Utility. | 10 | 2.2836 | 4 | present
GAS.scrubbing-headers-train | GAS | 1 | train |  | House acid-gas polishing and alkaline scrub, NOx scrub, baghouse, flue KO and afterburner flue junction; H2 drying and the H2/O2 headers with relief. | 10 | 2.2836 | 4 | present
GAS.scrubbing-headers-train.gas-headers | GAS.scrubbing-headers-train | 2 | subsystem |  | H2 dryer into the H2 header with relief; O2 header to consumers and product. | 4 | 0.0205 | 1 | present
GAS.scrubbing-headers-train.gas-headers.H2_DRYER | GAS.scrubbing-headers-train.gas-headers | 3 | unit | H2_DRYER |  | 1 | 0.0205 | 1 | present
GAS.scrubbing-headers-train.gas-headers.HDR_H2 | GAS.scrubbing-headers-train.gas-headers | 3 | unit | HDR_H2 |  | 1 | 0 | 0 | present
GAS.scrubbing-headers-train.gas-headers.HDR_O2 | GAS.scrubbing-headers-train.gas-headers | 3 | unit | HDR_O2 |  | 1 | 0 | 0 | present
GAS.scrubbing-headers-train.gas-headers.RELIEF_H2 | GAS.scrubbing-headers-train.gas-headers | 3 | unit | RELIEF_H2 |  | 1 | 0 | 0 | present
GAS.scrubbing-headers-train.scrubbing | GAS.scrubbing-headers-train | 2 | subsystem |  | Acid-gas polish and alkaline scrub pair, NOx scrub, baghouse, flue KO, afterburner flue junction. | 6 | 2.2631 | 3 | present
GAS.scrubbing-headers-train.scrubbing.ACID_POLISH_SCRUB | GAS.scrubbing-headers-train.scrubbing | 3 | unit | ACID_POLISH_SCRUB |  | 1 | 1.1123 | 1 | present
GAS.scrubbing-headers-train.scrubbing.AFTERBURNER_FLUE | GAS.scrubbing-headers-train.scrubbing | 3 | unit | AFTERBURNER_FLUE |  | 1 | 0 | 0 | present
GAS.scrubbing-headers-train.scrubbing.ALK_SCRUBBER | GAS.scrubbing-headers-train.scrubbing | 3 | unit | ALK_SCRUBBER |  | 1 | 1.1123 | 1 | present
GAS.scrubbing-headers-train.scrubbing.BAGHOUSE | GAS.scrubbing-headers-train.scrubbing | 3 | unit | BAGHOUSE |  | 1 | 0 | 0 | present
GAS.scrubbing-headers-train.scrubbing.FLUE_KO | GAS.scrubbing-headers-train.scrubbing | 3 | unit | FLUE_KO |  | 1 | 0 | 0 | present
GAS.scrubbing-headers-train.scrubbing.NOX_SCRUB | GAS.scrubbing-headers-train.scrubbing | 3 | unit | NOX_SCRUB |  | 1 | 0.0385 | 1 | present
GEO |  | 0 | root |  | Utility / header — ground loop HP to Q4; ORC study. | 4 | 0.686 | 1 | placeholder
GEO.ground-loop-train | GEO | 1 | train |  | Ground heat exchanger and closed loop, heat pump to Q4, ORC study stub (ST-ORC-01). | 4 | 0.686 | 1 | placeholder
GEO.ground-loop-train.GEO_GHEX | GEO.ground-loop-train | 2 | unit | GEO_GHEX |  | 1 | 0 | 0 | present
GEO.ground-loop-train.GEO_HP | GEO.ground-loop-train | 2 | unit | GEO_HP |  | 1 | 0.686 | 1 | present
GEO.ground-loop-train.GEO_HP_CLOSED_LOOP | GEO.ground-loop-train | 2 | unit | GEO_HP_CLOSED_LOOP |  | 1 | 0 | 0 | present
GEO.ground-loop-train.GEO_ORC | GEO.ground-loop-train | 2 | unit | GEO_ORC |  | 1 | 0 | 0 | placeholder
GLASS |  | 0 | root |  | Process (Mass transform) — silicate / ceramic; materials surplus path. | 5 | 0.09 | 1 | present
GLASS.glass-recycle-train | GLASS | 1 | train |  | Cullet loop: rinse, mill, burnout, NaOH digest; SI_REDUCE carbothermic silicon on pyro char. | 5 | 0.09 | 1 | present
GLASS.glass-recycle-train.SI_REDUCE | GLASS.glass-recycle-train | 2 | unit | SI_REDUCE |  | 1 | 0 | 0 | present
GLASS.glass-recycle-train.cullet-loop | GLASS.glass-recycle-train | 2 | subsystem |  | Rinse, mill, burnout, NaOH digest of cullet and spent investment shell. | 4 | 0.09 | 1 | present
GLASS.glass-recycle-train.cullet-loop.GLASS_BURNOUT | GLASS.glass-recycle-train.cullet-loop | 3 | unit | GLASS_BURNOUT |  | 1 | 0 | 0 | present
GLASS.glass-recycle-train.cullet-loop.GLASS_DIGEST | GLASS.glass-recycle-train.cullet-loop | 3 | unit | GLASS_DIGEST |  | 1 | 0.09 | 1 | present
GLASS.glass-recycle-train.cullet-loop.GLASS_MILL | GLASS.glass-recycle-train.cullet-loop | 3 | unit | GLASS_MILL |  | 1 | 0 | 0 | present
GLASS.glass-recycle-train.cullet-loop.GLASS_RINSE | GLASS.glass-recycle-train.cullet-loop | 3 | unit | GLASS_RINSE |  | 1 | 0 | 0 | present
HAB |  | 0 | root |  | Life support / habitat — habitation and life support. | 3 | 1.157 | 1 | present
HAB.life-support-train | HAB | 1 | train |  | Habitation module with the CO2 and N2 headers. | 3 | 1.157 | 1 | present
HAB.life-support-train.HABITATION | HAB.life-support-train | 2 | unit | HABITATION |  | 1 | 1.157 | 1 | present
HAB.life-support-train.HDR_CO2 | HAB.life-support-train | 2 | unit | HDR_CO2 |  | 1 | 0 | 0 | present
HAB.life-support-train.HDR_N2 | HAB.life-support-train | 2 | unit | HDR_N2 |  | 1 | 0 | 0 | present
HEAT |  | 0 | root |  | Utility / header — heat ladder batteries Q1-Q4, Q4_BUS, Q4 services. | 12 | 0 | 0 | present
HEAT.ladder-train | HEAT | 1 | train |  | Dual-diode ladder Q1-Q4 A/B stores with the Q4_BUS header (AQS-HEAT-LADDER-001). | 12 | 0 | 0 | present
HEAT.ladder-train.q4-services | HEAT.ladder-train | 2 | subsystem |  | Q4 consumers: adsorption chiller, dry cooler rejection, MAU HX. | 3 | 0 | 0 | present
HEAT.ladder-train.q4-services.ADS_CHILL | HEAT.ladder-train.q4-services | 3 | unit | ADS_CHILL |  | 1 | 0 | 0 | present
HEAT.ladder-train.q4-services.DRY_COOLER | HEAT.ladder-train.q4-services | 3 | unit | DRY_COOLER |  | 1 | 0 | 0 | present
HEAT.ladder-train.q4-services.MAU_HX | HEAT.ladder-train.q4-services | 3 | unit | MAU_HX |  | 1 | 0 | 0 | present
HEAT.ladder-train.stores | HEAT.ladder-train | 2 | subsystem |  | Q1-Q4 A/B heat batteries plus the Q4_BUS header they feed. | 9 | 0 | 0 | present
HEAT.ladder-train.stores.Q1_A | HEAT.ladder-train.stores | 3 | unit | Q1_A |  | 1 | 0 | 0 | present
HEAT.ladder-train.stores.Q1_B | HEAT.ladder-train.stores | 3 | unit | Q1_B |  | 1 | 0 | 0 | present
HEAT.ladder-train.stores.Q2_A | HEAT.ladder-train.stores | 3 | unit | Q2_A |  | 1 | 0 | 0 | present
HEAT.ladder-train.stores.Q2_B | HEAT.ladder-train.stores | 3 | unit | Q2_B |  | 1 | 0 | 0 | present
HEAT.ladder-train.stores.Q3_A | HEAT.ladder-train.stores | 3 | unit | Q3_A |  | 1 | 0 | 0 | present
HEAT.ladder-train.stores.Q3_B | HEAT.ladder-train.stores | 3 | unit | Q3_B |  | 1 | 0 | 0 | present
HEAT.ladder-train.stores.Q4_A | HEAT.ladder-train.stores | 3 | unit | Q4_A |  | 1 | 0 | 0 | present
HEAT.ladder-train.stores.Q4_B | HEAT.ladder-train.stores | 3 | unit | Q4_B |  | 1 | 0 | 0 | present
HEAT.ladder-train.stores.Q4_BUS | HEAT.ladder-train.stores | 3 | unit | Q4_BUS |  | 1 | 0 | 0 | present
MEOH |  | 0 | root |  | Energy Storage System (Electrochemical) — MeOH ESS peer; also feeds processes. | 5 | 1.7595 | 3 | present
MEOH.synthesis-train | MEOH | 1 | train |  | CO2+H2 synthesis, fermenter, condenser, tank, and the MeOH IEM fuel cell ESS peer. | 5 | 1.7595 | 3 | present
MEOH.synthesis-train.MEOH_COND | MEOH.synthesis-train | 2 | unit | MEOH_COND |  | 1 | 0 | 0 | present
MEOH.synthesis-train.MEOH_FC | MEOH.synthesis-train | 2 | unit | MEOH_FC |  | 1 | 1 | 1 | present
MEOH.synthesis-train.MEOH_FERM | MEOH.synthesis-train | 2 | unit | MEOH_FERM |  | 1 | 0.0207 | 1 | present
MEOH.synthesis-train.MEOH_SYNTH | MEOH.synthesis-train | 2 | unit | MEOH_SYNTH |  | 1 | 0.7388 | 1 | present
MEOH.synthesis-train.MEOH_TANK | MEOH.synthesis-train | 2 | unit | MEOH_TANK |  | 1 | 0 | 0 | present
MFG |  | 0 | root |  | Process (Mass transform) — shop, metal forming, blow mold, electrode coat. | 10 | 5.4717 | 4 | present
MFG.tools-metal-forming-train | MFG | 1 | train |  | Metal-forming tools (melt, cold mill, wire draw, gas atomizer), hall services (shop, AHU, scrub, Q4 HX) and the blow-mold / electrode-coat study stubs. | 10 | 5.4717 | 4 | present
MFG.tools-metal-forming-train.hall-services | MFG.tools-metal-forming-train | 2 | subsystem |  | MFG shop load, metal-aisle AHU and scrub, MET_HX_Q4 furnace-cooling reject (serves FOUNDRY coils, owned by the metal hall). | 4 | 5.0234 | 2 | present
MFG.tools-metal-forming-train.hall-services.MET_AHU | MFG.tools-metal-forming-train.hall-services | 3 | unit | MET_AHU |  | 1 | 0 | 0 | present
MFG.tools-metal-forming-train.hall-services.MET_HX_Q4 | MFG.tools-metal-forming-train.hall-services | 3 | unit | MET_HX_Q4 |  | 1 | 0 | 0 | present
MFG.tools-metal-forming-train.hall-services.MET_SCRUB | MFG.tools-metal-forming-train.hall-services | 3 | unit | MET_SCRUB |  | 1 | 2.1234 | 1 | present
MFG.tools-metal-forming-train.hall-services.MFG_SHOP | MFG.tools-metal-forming-train.hall-services | 3 | unit | MFG_SHOP |  | 1 | 2.9 | 1 | present
MFG.tools-metal-forming-train.metal-forming | MFG.tools-metal-forming-train | 2 | subsystem |  | Met melt, cold mill, wire draw, gas atomizer. | 4 | 0 | 0 | present
MFG.tools-metal-forming-train.metal-forming.COLD_MILL | MFG.tools-metal-forming-train.metal-forming | 3 | unit | COLD_MILL |  | 1 | 0 | 0 | present
MFG.tools-metal-forming-train.metal-forming.GAS_ATOMIZER | MFG.tools-metal-forming-train.metal-forming | 3 | unit | GAS_ATOMIZER |  | 1 | 0 | 0 | present
MFG.tools-metal-forming-train.metal-forming.MET_MELT | MFG.tools-metal-forming-train.metal-forming | 3 | unit | MET_MELT |  | 1 | 0 | 0 | present
MFG.tools-metal-forming-train.metal-forming.WIRE_DRAW | MFG.tools-metal-forming-train.metal-forming | 3 | unit | WIRE_DRAW |  | 1 | 0 | 0 | present
MFG.tools-metal-forming-train.tool-stubs | MFG.tools-metal-forming-train | 2 | subsystem |  | Blow mold and electrode coat study stubs (ST-BLOW-01 / ST-ELC-01 until Present). | 2 | 0.4483 | 2 | present
MFG.tools-metal-forming-train.tool-stubs.BLOW_MOLD | MFG.tools-metal-forming-train.tool-stubs | 3 | unit | BLOW_MOLD |  | 1 | 0.3691 | 1 | present
MFG.tools-metal-forming-train.tool-stubs.ELECTRODE_COAT | MFG.tools-metal-forming-train.tool-stubs | 3 | unit | ELECTRODE_COAT |  | 1 | 0.0792 | 1 | present
NUT |  | 0 | root |  | Process (Mass transform) — nutrient dose. | 1 | 0.0245 | 1 | present
NUT.dosing-train | NUT | 1 | train |  | Nutrient dosing from black digest and NOx scrub liquor to the grow beds. | 1 | 0.0245 | 1 | present
NUT.dosing-train.NUTRIENT_DOSE | NUT.dosing-train | 2 | unit | NUTRIENT_DOSE |  | 1 | 0.0245 | 1 | present
OIL |  | 0 | root |  | Process (Mass transform) — organics / oil loop; afterburner to CRYO. | 13 | 1.7972 | 2 | present
OIL.pyro-fractionation-train | OIL | 1 | train |  | Hopper and dryer, pyrolysis, fractionator, cut tanks and headers, C29 recycle, NCG to afterburner; wax cuts to the grease lines. | 13 | 1.7972 | 2 | present
OIL.pyro-fractionation-train.AFTERBURNER | OIL.pyro-fractionation-train | 2 | unit | AFTERBURNER |  | 1 | 0.1332 | 1 | present
OIL.pyro-fractionation-train.cuts-and-headers | OIL.pyro-fractionation-train | 2 | subsystem |  | C5-C10 / C11-C18 / C19-C28 / C29 cut tanks, C29 recycle, NCG header. | 6 | 0 | 0 | present
OIL.pyro-fractionation-train.cuts-and-headers.C29_RECYCLE | OIL.pyro-fractionation-train.cuts-and-headers | 3 | unit | C29_RECYCLE |  | 1 | 0 | 0 | present
OIL.pyro-fractionation-train.cuts-and-headers.NCG_HEADER | OIL.pyro-fractionation-train.cuts-and-headers | 3 | unit | NCG_HEADER |  | 1 | 0 | 0 | present
OIL.pyro-fractionation-train.cuts-and-headers.PROD_C11_C18 | OIL.pyro-fractionation-train.cuts-and-headers | 3 | unit | PROD_C11_C18 |  | 1 | 0 | 0 | present
OIL.pyro-fractionation-train.cuts-and-headers.PROD_C19_C28 | OIL.pyro-fractionation-train.cuts-and-headers | 3 | unit | PROD_C19_C28 |  | 1 | 0 | 0 | present
OIL.pyro-fractionation-train.cuts-and-headers.PROD_C29 | OIL.pyro-fractionation-train.cuts-and-headers | 3 | unit | PROD_C29 |  | 1 | 0 | 0 | present
OIL.pyro-fractionation-train.cuts-and-headers.PROD_C5_C10 | OIL.pyro-fractionation-train.cuts-and-headers | 3 | unit | PROD_C5_C10 |  | 1 | 0 | 0 | present
OIL.pyro-fractionation-train.grease-lines | OIL.pyro-fractionation-train | 2 | subsystem |  | Ca and Li grease kettles on the wax cut with P_CA and Li_RECOVER feeds. | 2 | 0 | 0 | present
OIL.pyro-fractionation-train.grease-lines.GREASE_CA | OIL.pyro-fractionation-train.grease-lines | 3 | unit | GREASE_CA |  | 1 | 0 | 0 | present
OIL.pyro-fractionation-train.grease-lines.GREASE_LI | OIL.pyro-fractionation-train.grease-lines | 3 | unit | GREASE_LI |  | 1 | 0 | 0 | present
OIL.pyro-fractionation-train.pyro-frac | OIL.pyro-fractionation-train | 2 | subsystem |  | Hopper, dryer, pyrolysis, fractionator. | 4 | 1.664 | 1 | present
OIL.pyro-fractionation-train.pyro-frac.HOPPER | OIL.pyro-fractionation-train.pyro-frac | 3 | unit | HOPPER |  | 1 | 0 | 0 | present
OIL.pyro-fractionation-train.pyro-frac.OIL_DRYER | OIL.pyro-fractionation-train.pyro-frac | 3 | unit | OIL_DRYER |  | 1 | 0 | 0 | present
OIL.pyro-fractionation-train.pyro-frac.OIL_FRAC | OIL.pyro-fractionation-train.pyro-frac | 3 | unit | OIL_FRAC |  | 1 | 0 | 0 | present
OIL.pyro-fractionation-train.pyro-frac.OIL_PYRO | OIL.pyro-fractionation-train.pyro-frac | 3 | unit | OIL_PYRO |  | 1 | 1.664 | 1 | present
POLYMERS |  | 0 | root |  | Process (Mass transform) — fluoropolymer synthesis, polyolefin, form factors. | 10 | 1.3888 | 6 | present
POLYMERS.fluoropolymer-train | POLYMERS | 1 | train |  | STANDBY. HF from DIGESTER.F_RECOVER plus CRU chlorine through VDF/TFE synthesis to PVDF/PTFE polymer. | 4 | 1.2649 | 4 | present
POLYMERS.fluoropolymer-train.HF_GEN | POLYMERS.fluoropolymer-train | 2 | unit | HF_GEN |  | 1 | 0.3083 | 1 | present
POLYMERS.fluoropolymer-train.POLY_F | POLYMERS.fluoropolymer-train | 2 | unit | POLY_F |  | 1 | 0.0449 | 1 | present
POLYMERS.fluoropolymer-train.TFE_SYN | POLYMERS.fluoropolymer-train | 2 | unit | TFE_SYN |  | 1 | 0.3989 | 1 | present
POLYMERS.fluoropolymer-train.VDF_SYN | POLYMERS.fluoropolymer-train | 2 | unit | VDF_SYN |  | 1 | 0.5128 | 1 | present
POLYMERS.forming-train | POLYMERS | 1 | train |  | Form factors and stock: pellet, powder resin, film cast, POLY_STOCK dispatch to MFG / FAB / leach lining returns. | 4 | 0.1239 | 2 | present
POLYMERS.forming-train.FILM_CAST | POLYMERS.forming-train | 2 | unit | FILM_CAST |  | 1 | 0.1087 | 1 | present
POLYMERS.forming-train.PELLET | POLYMERS.forming-train | 2 | unit | PELLET |  | 1 | 0 | 0 | present
POLYMERS.forming-train.POLY_STOCK | POLYMERS.forming-train | 2 | unit | POLY_STOCK |  | 1 | 0 | 0 | present
POLYMERS.forming-train.POWDER_RESIN | POLYMERS.forming-train | 2 | unit | POWDER_RESIN |  | 1 | 0.0152 | 1 | present
POLYMERS.polyolefin-train | POLYMERS | 1 | train |  | Polyolefin from OIL light cuts and MEOH co-feed; POLY_COND condensation polymer on digester organics. | 2 | 0 | 0 | present
POLYMERS.polyolefin-train.POLY_COND | POLYMERS.polyolefin-train | 2 | unit | POLY_COND |  | 1 | 0 | 0 | present
POLYMERS.polyolefin-train.POLY_OLEFIN | POLYMERS.polyolefin-train | 2 | unit | POLY_OLEFIN |  | 1 | 0 | 0 | present
PUMPED_HYDRO |  | 0 | root |  | Energy Storage System (Gravity) — roof-catch penstock ESS peer. | 1 | 0 | 0 | present
PUMPED_HYDRO.hydro-train | PUMPED_HYDRO | 1 | train |  | Roof-catch turbine-pump set (M1 symbolic redundancy; AQS-ESS-001). | 1 | 0 | 0 | present
PUMPED_HYDRO.hydro-train.HYDRO_SET | PUMPED_HYDRO.hydro-train | 2 | unit | HYDRO_SET |  | 1 | 0 | 0 | present
WTR |  | 0 | root |  | Utility / header — roof / catch / VCD / UPW / grey / black water. | 8 | 0.4052 | 4 | present
WTR.grey-black-train | WTR | 1 | train |  | Grey treatment and the blackwater barrier digest (vacuum toilet, urine, fecal, galley). | 2 | 0.1052 | 1 | present
WTR.grey-black-train.BLACK_DIGEST | WTR.grey-black-train | 2 | unit | BLACK_DIGEST |  | 1 | 0.1052 | 1 | present
WTR.grey-black-train.GREY_TREAT | WTR.grey-black-train | 2 | unit | GREY_TREAT |  | 1 | 0 | 0 | present
WTR.potable-upw-train | WTR | 1 | train |  | Roof and catch tanks (pumped-hydro penstock peers), VCD, BMED UPW polish, UPW header, remineralizer to potable. | 6 | 0.3 | 3 | present
WTR.potable-upw-train.BMED_UPW_POLISH | WTR.potable-upw-train | 2 | unit | BMED_UPW_POLISH |  | 1 | 0.018 | 1 | present
WTR.potable-upw-train.CATCH_TANK | WTR.potable-upw-train | 2 | unit | CATCH_TANK |  | 1 | 0 | 0 | present
WTR.potable-upw-train.HDR_UPW | WTR.potable-upw-train | 2 | unit | HDR_UPW |  | 1 | 0 | 0 | present
WTR.potable-upw-train.REMIN | WTR.potable-upw-train | 2 | unit | REMIN |  | 1 | 0.046 | 1 | present
WTR.potable-upw-train.ROOF_TANK | WTR.potable-upw-train | 2 | unit | ROOF_TANK |  | 1 | 0 | 0 | present
WTR.potable-upw-train.VCD_TRAIN | WTR.potable-upw-train | 2 | unit | VCD_TRAIN |  | 1 | 0.236 | 1 | present

## ELECTRICAL
block | item | value | unit | status | note
mvs.electrical | need_kw | 179.62 | kW | study | write_graph power() live derivation (A-M-234 replaced_by; A-M-258): converged bounding demand incl. the EXT_HALL extension (roof_close 29x23 bays, ext 68.28 kW).
mvs.electrical | target_kw | 449.06 | kW | study | write_graph power() live derivation: mean-day average generation of the installed array = pv_oversize_factor x balancing energy / 24 (= 2.5 x need at the drivers basis; A-M-234 formula, D75).
mvs.electrical | pv_module_kw | 0.5
mvs.electrical | pv_count | 4982
mvs.electrical | znbr_module_kw | 60
mvs.electrical | znbr_count | 35
mvs.electrical | rect_count | 1
mvs.electrical | bus_nodes | SOL_ARK_60K ¦ ZNBR2 ¦ RECTIFIER
mvs.electrical | storage_options | ZNBR2 ¦ MEOH ¦ PUMPED_HYDRO
write_graph power() (single writer, D1/D2/D4): need/target/PV/storage chain re-derived per A-M-234 replaced_by / A-M-258 from docs-authority/_power_sizing.py (demand = max(node continuous_kw, SOL_ARK feed) + RECT-EW bounding AC, A-M-231) and solver.roof_close; pv_module_kw x pv_count = PV_ARRAY.params.nameplate_kw; znbr_* = the SOL_ARK hybrid-inverter block the ZNBR2 store is distributed over; rect_count = the single nine-channel RECTIFIER (Rev AC; RECT_EW remap, A-M-255).
PV_ARRAY | continuous_kw | 336.7016 | kW | study
ZNBR2 | continuous_kw | 179.6238 | kW | study
SOL_ARK_60K | continuous_kw
RECTIFIER | continuous_kw | 12 | kW | study
BACKUP_GEN | continuous_kw | 0.0082 | kW | study
PV_ARRAY | params.module_kw | 0.5
PV_ARRAY | params.count | 4982
PV_ARRAY | params.nameplate_kw | 2491
PV_ARRAY | params.area_m2 | 21986
PV_ARRAY | params.balance_kWp | 1246
PV_ARRAY | params.oversize_factor | 2
ZNBR2 | params.kW | 817
ZNBR2 | params.kWh | 2515
ZNBR2 | params.charge_kW | 817
ZNBR2 | params.discharge_kW | 180
SOL_ARK_60K | params.kW | 2100
SOL_ARK_60K | params.count | 35
SOL_ARK_60K | params.dc_ac_ratio | 1.2
SOL_ARK_60K | params.interconnection.export_peak_kW | 1920.4
RECTIFIER | params.rated_A | 16500
RECTIFIER | params.nameplate_kw_dc | 99
RECTIFIER | params.rect_ac_input_kW | 38.663
RECTIFIER | params.rect_loss_kW | 7.733
BACKUP_GEN | params.rated_kW | 40

## HEAT_LEDGER
stream_id | from_unit | to_unit | kw | status
HL-AFTERBURNER-Q1-A | AFTERBURNER | Q1_A | 1.383 | study
HL-AFTERBURNER-Q1-B | AFTERBURNER | Q1_B | 1.383 | study
HL-GLASS_BURNOUT-Q2-A | GLASS_BURNOUT | Q2_A | 0.928 | study
HL-GLASS_BURNOUT-Q2-B | GLASS_BURNOUT | Q2_B | 0.928 | study
HL-HX8-Q4-A | HX8 | Q4_A | 2.286 | study
HL-HX8-Q4-B | HX8 | Q4_B | 2.286 | study
HL-Q1-A-DOWN | Q1_A | Q2_A | 1.133 | study
HL-Q1-B-DOWN | Q1_B | Q2_B | 1.133 | study
HL-Q1-X | Q1_A | Q1_B | 1.383 | study
HL-Q1-X-BA | Q1_B | Q1_A | 1.383 | study
HL-Q2-A-DOWN | Q2_A | Q3_A | 1.891 | study
HL-Q2-B-DOWN | Q2_B | Q3_B | 1.891 | study
HL-Q2-X | Q2_A | Q2_B | 2.027 | study
HL-Q2-X-BA | Q2_B | Q2_A | 2.027 | study
HL-Q3-A-DOWN | Q3_A | Q4_A | 0 | study
HL-Q3-A-HX4 | Q3_A | OIL_DRYER | 0.0553 | study
HL-Q3-A-HX5 | Q3_A | LEACH_CSTR_1 | 1.4548 | study
HL-Q3-A-HX6 | Q3_A | GLASS_DIGEST | 0.3809 | study
HL-Q3-B-DOWN | Q3_B | Q4_B | 0 | study
HL-Q3-B-HX4 | Q3_B | OIL_DRYER | 0.0553 | study
HL-Q3-B-HX5 | Q3_B | LEACH_CSTR_1 | 1.4548 | study
HL-Q3-B-HX6 | Q3_B | GLASS_DIGEST | 0.3809 | study
HL-Q3-X | Q3_A | Q3_B | 1.831 | study
HL-Q3-X-BA | Q3_B | Q3_A | 1.831 | study
HL-Q4-A-BUS | Q4_A | Q4_BUS | 3.896 | study
HL-Q4-B-BUS | Q4_B | Q4_BUS | 3.896 | study
HL-Q4-REJ | Q4_BUS | DRY_COOLER | 0 | study
HL-Q4-X | Q4_A | Q4_B | 1.565 | study
HL-Q4-X-BA | Q4_B | Q4_A | 1.565 | study
IA-ADS-CHW | ADS_CHILL | HABITATION | 2.25 | study
IA-ADS-REJ | ADS_CHILL | DRY_COOLER | 7.25 | study
IA-BMED-03-TRIM | LEACH_CSTR_1 | GEO_GHEX | 0.78 | study
IA-BMED-04-TRIM | LEACH_CSTR_1 | GEO_GHEX | 1.027 | study
IA-HX8 | EW_1 | HX8 | 4.572 | study
IA-MAU-AIR | MAU_HX | HABITATION | 12 | study
IA-Q1A-LOSS | Q1_A | BOUNDARY_EXPORT | 0.25 | study
IA-Q1B-LOSS | Q1_B | BOUNDARY_EXPORT | 0.25 | study
IA-Q2A-LOSS | Q2_A | BOUNDARY_EXPORT | 0.17 | study
IA-Q2B-LOSS | Q2_B | BOUNDARY_EXPORT | 0.17 | study
IA-Q4-ADS | Q4_BUS | ADS_CHILL | 5 | study
IA-Q4-LIFE | Q4_BUS | HABITATION | 3 | study
IA-Q4-MAU | Q4_BUS | MAU_HX | 12 | study
IA-Q4A-TRIM | RECTIFIER | Q4_A | 1.61 | study
IA-Q4B-TRIM | RECTIFIER | Q4_B | 1.61 | study
IA-RECT-Q4 | RECTIFIER | Q4_BUS | 1 | study
IA-TRIM-HX5 | RECTIFIER | LEACH_CSTR_1 | 15.882 | study
IA-TRIM-HX6 | RECTIFIER | GLASS_DIGEST | 4.158 | study
IA-ZNBR-HEAT | ZNBR2 | Q4_BUS | 1.67 | study
IND_HEAT_TO_HX | IND_MELT | MET_HX_Q4 | 1.063 | study
S100 | Q4_BUS | LEACH_CSTR_1 | 0.5322 | study
S101 | Q4_BUS | GLASS_DIGEST | 0.2822 | study
S43 | GEO_GHEX | GEO_HP_CLOSED_LOOP | 0 | study
S44 | GEO_HP | Q4_BUS | 2.1952 | study
S53 | FUEL_CELL | Q4_BUS | 1.1419 | study
S54 | CRYO_HX_Q4 | Q4_BUS | 0.5448 | study
S55 | CRYO_DED_COOL | CRYO_DED_COOL | 4.2838 | study
S63 | MET_HX_Q4 | Q4_BUS | 0.0171 | study
S80 | MEOH_FC | Q4_BUS | 0.3689 | study
SQ-H2O_ELYZ-Q4 | H2O_ELYZ | Q4_BUS | 6.0845 | study
VAC_HEAT_TO_HX | VAC_IND | MET_HX_Q4 | 0.638 | study
STORE BALANCE (SUMIF over the ledger edges; the X-THM-01 tolerance is 0.01 kW)
unit | in_kW | out_kW | net_kW
Q1_A
Q1_B
Q2_A
Q2_B
Q3_A
Q3_B
Q4_A
Q4_B
Q4_BUS
ADS_CHILL
AFTERBURNER
BOUNDARY_EXPORT
CRYO_DED_COOL
CRYO_HX_Q4
DRY_COOLER
EW_1
FUEL_CELL
GEO_GHEX
GEO_HP
GEO_HP_CLOSED_LOOP
GLASS_BURNOUT
GLASS_DIGEST
H2O_ELYZ
HABITATION
HX8
IND_MELT
LEACH_CSTR_1
MAU_HX
MEOH_FC
MET_HX_Q4
OIL_DRYER
RECTIFIER
VAC_IND
ZNBR2

## DIGESTER
unit_id | continuous_kw | kw_unit | kw_status | presence | class | enabled | graph_sector
BMED_ACID | 5.6267 | kW | study | present | bmed | TRUE | DIGESTER
BMED_BASE |  |  |  | present | bmed | TRUE | DIGESTER
CONTINUOUS_RECYCLE |  |  |  | present | recycle_pipe | TRUE | DIGESTER
CRU |  |  |  | present | cru | TRUE | DIGESTER
EVAP_ACID | 1.498 | kW | study | present | evaporator | TRUE | DIGESTER
EVAP_ACID_VS | 0.0238 | kW | study | present | scrubber | TRUE | DIGESTER
EVAP_BASE | 1.328 | kW | study | present | evaporator | TRUE | DIGESTER
EW_1 | 5.2483 | kW | study | present | ew_cell | TRUE | DIGESTER
EW_2 |  |  |  | present | ew_cell | TRUE | DIGESTER
EW_3 |  |  |  | present | ew_cell | TRUE | DIGESTER
EW_4 |  |  |  | present | ew_cell | TRUE | DIGESTER
EW_5 |  |  |  | present | ew_cell | TRUE | DIGESTER
EW_6 |  |  |  | present | ew_cell | TRUE | DIGESTER
EW_7 |  |  |  | present | ew_cell | TRUE | DIGESTER
EW_8 |  |  |  | present | ew_cell | TRUE | DIGESTER
EW_9 |  |  |  | present | ew_cell | TRUE | DIGESTER
FLOAT_SINK |  |  |  | present | separator | TRUE | DIGESTER
F_RECOVER |  |  |  | present | separator | TRUE | DIGESTER
HX8 |  |  |  | present | hx | TRUE | DIGESTER
LEACH_CSTR_1 | 0.75 | kW | study | present | vessel | TRUE | DIGESTER
LI_RECOVER |  |  |  | present | separator | TRUE | DIGESTER
POLISH_BANK |  |  |  | present | polish | TRUE | DIGESTER
P_CA |  |  |  | present | precip | TRUE | DIGESTER
S13_CLASS_TREAT |  |  |  | retired |  | TRUE | DIGESTER
SALT_FEED |  |  |  | present | feed | TRUE | DIGESTER
SUBTOTAL continuous kW (SUM)
EDGES TOUCHING THIS SECTOR (from or to)
stream_id | from_unit | to_unit | rate | unit | status
AL_POT_CL2 | AL_POT | CRU | 0 | kg/d | study
CRU_TO_TFE | CRU | TFE_SYN | 0.28357 | kg/d | study
CRU_TO_VDF | CRU | VDF_SYN | 0.3322 | kg/d | study
EW9_LIQUOR_TO_MO | EW_9 | MO_CELL | 0 | kg/d | study
EW_METALS_TO_IND | EW_9 | IND_MELT | 0 | kg/d | study
FLOAT_SINK_GRIT_TO_TI | FLOAT_SINK | TI_CELL | 0 | kg/d | study
FOUNDRY_SLAG_TO_LEACH | IND_MELT | LEACH_CSTR_1 | 0.35647 | kg/d | study
F_RECOVER_TO_HF_GEN | F_RECOVER | HF_GEN | 1.52 | kg/d | study
HL-HX8-Q3-A | HX8 | Q3_A |  |  | null
HL-HX8-Q3-B | HX8 | Q3_B |  |  | null
HL-HX8-Q4-A | HX8 | Q4_A | 2.286 | kW | study
HL-HX8-Q4-B | HX8 | Q4_B | 2.286 | kW | study
HL-Q3-A-HX5 | Q3_A | LEACH_CSTR_1 | 1.4548 | kW | study
HL-Q3-B-HX5 | Q3_B | LEACH_CSTR_1 | 1.4548 | kW | study
IA-ACID-01 | EVAP_ACID | LEACH_CSTR_1 | 439.6127 | kg/d | study
IA-BAG-01 | BAGHOUSE | LEACH_CSTR_1 | 7.77 | kg/d | study
IA-BASE-PPT | EVAP_BASE | LEACH_CSTR_1 | 482.2861 | kg/d | study
IA-BMED-01 | BMED_ACID | WS_NITRIC | 1.2456 | kg/d | study
IA-BMED-02 | BMED_BASE | WS_KOH | 0.2701 | kg/d | study
IA-BMED-03 | LEACH_CSTR_1 | BMED_ACID | 450.1642 | kg/d | study
IA-BMED-03-TRIM | LEACH_CSTR_1 | GEO_GHEX | 0.78 | kW | study
IA-BMED-04 | LEACH_CSTR_1 | BMED_BASE | 500.1311 | kg/d | study
IA-BMED-04-TRIM | LEACH_CSTR_1 | GEO_GHEX | 1.027 | kW | study
IA-CLOSE-1 | LEACH_CSTR_1 | NOX_SCRUB | 1 | kg/d | study
IA-CLOSE-10 | LEACH_CSTR_1 | MEOH_FC | 0.1896 | kg/d | study
IA-COAT-IN | EW_1 | ELECTRODE_COAT | 0.02 | kg/d | study
IA-COAT-OUT | ELECTRODE_COAT | EW_1 | 0.02 | kg/d | study
IA-CRU-01 | CRU | LEACH_CSTR_1 | 27.51 | kg/d | study
IA-CULLET | LEACH_CSTR_1 | GLASS_RINSE | 36.82 | kg/d | study
IA-DC-EW_1 | RECTIFIER | EW_1 | 5.9909 | kW | study
IA-DC-EW_2 | RECTIFIER | EW_2 | 5.9929 | kW | study
IA-DC-EW_3 | RECTIFIER | EW_3 | 2.2495 | kW | study
IA-DC-EW_4 | RECTIFIER | EW_4 | 0.4853 | kW | study
IA-DC-EW_5 | RECTIFIER | EW_5 | 0.5024 | kW | study
IA-DC-EW_6 | RECTIFIER | EW_6 | 0.5474 | kW | study
IA-DC-EW_7 | RECTIFIER | EW_7 | 7.1187 | kW | study
IA-DC-EW_8 | RECTIFIER | EW_8 | 0.5054 | kW | study
IA-DC-EW_9 | RECTIFIER | EW_9 | 7.538 | kW | study
IA-DIG-LIQ | GLASS_DIGEST | LEACH_CSTR_1 | 21.968 | kg/d | study
IA-EVAP_ACID-COND | EVAP_ACID | BMED_ACID | 865.1446 | kg/d | study
IA-EVAP_ACID-FEED | BMED_ACID | EVAP_ACID | 1304.7866 | kg/d | study
IA-EVAP_ACID-VENT | EVAP_ACID | EVAP_ACID_VS | 0.0293 | kg/d | study
IA-EVAP_BASE-COND | EVAP_BASE | BMED_BASE | 801.8559 | kg/d | study
IA-EVAP_BASE-FEED | BMED_BASE | EVAP_BASE | 1301.7164 | kg/d | study
IA-EW-01 | EW_1 | EW_2 | 4139.2222 | kg/d | study
IA-EW-02 | EW_2 | EW_3 | 3990.5948 | kg/d | study
IA-EW-03 | EW_3 | EW_4 | 3934.8059 | kg/d | study
IA-EW-04 | LEACH_CSTR_1 | EW_1 | 4287.8 | kg/d | study
IA-EW-05 | EW_5 | EW_6 | 3909.914 | kg/d | study
IA-EW-06 | EW_6 | EW_7 | 3896.3383 | kg/d | study
IA-EW-07 | EW_7 | EW_8 | 3719.791 | kg/d | study
IA-EW-08 | EW_8 | EW_9 | 3707.2572 | kg/d | study
IA-EW-09 | EW_9 | POLISH_BANK | 3520.3113 | kg/d | study
IA-EW-10 | EW_4 | EW_5 | 3922.3735 | kg/d | study
IA-EW-MET-1 | EW_1 | MFG_SHOP | 59.87 | kg/d | study
IA-EW-MET-2 | EW_2 | MFG_SHOP | 59.89 | kg/d | study
IA-EW-MET-3 | EW_3 | MFG_SHOP | 22.4804 | kg/d | study
IA-EW-MET-4 | EW_4 | MFG_SHOP | 4.85 | kg/d | study
IA-EW-MET-5 | EW_5 | MFG_SHOP | 5.0204 | kg/d | study
IA-EW-MET-6 | EW_6 | MFG_SHOP | 5.4704 | kg/d | study
IA-EW-MET-7 | EW_7 | MFG_SHOP | 71.14 | kg/d | study
IA-EW-MET-8 | EW_8 | MFG_SHOP | 5.0504 | kg/d | study
IA-EW-MET-9 | EW_9 | MFG_SHOP | 61.3411 | kg/d | study
IA-EW-SHEET | EW_9 | MET_MELT | 13.9889 | kg/d | study
IA-EW1-CL2 | EW_1 | LEACH_CSTR_1 | 88.3252 | kg/d | study
IA-EW1-H2 | EW_1 | HDR_H2 | 0 | kg/d | study
IA-EW2-CL2 | EW_2 | LEACH_CSTR_1 | 88.3547 | kg/d | study
IA-EW2-H2 | EW_2 | HDR_H2 | 0 | kg/d | study
IA-EW3-CL2 | EW_3 | LEACH_CSTR_1 | 33.1649 | kg/d | study
IA-EW3-H2B | EW_3 | HDR_H2 | 0.14367 | kg/d | study
IA-EW4-CL2 | EW_4 | LEACH_CSTR_1 | 7.1549 | kg/d | study
IA-EW4-H2 | EW_4 | HDR_H2 | 0.030994 | kg/d | study
IA-EW4-N2 | EW_4 | HDR_N2 | 0.39658 | kg/d | study
IA-EW5-CL2 | EW_5 | LEACH_CSTR_1 | 7.407 | kg/d | study
IA-EW5-H2B | EW_5 | HDR_H2 | 0.032086 | kg/d | study
IA-EW6-CL2 | EW_6 | LEACH_CSTR_1 | 8.0704 | kg/d | study
IA-EW6-H2B | EW_6 | HDR_H2 | 0.03496 | kg/d | study
IA-EW7-CL2 | EW_7 | LEACH_CSTR_1 | 104.9526 | kg/d | study
IA-EW7-H2B | EW_7 | HDR_H2 | 0.45464 | kg/d | study
IA-EW8-CL2 | EW_8 | LEACH_CSTR_1 | 7.4512 | kg/d | study
IA-EW8-H2B | EW_8 | HDR_H2 | 0.032278 | kg/d | study
IA-EW9-CL2 | EW_9 | LEACH_CSTR_1 | 111.1344 | kg/d | study
IA-FAB-SPENT | WAFER_FAB | LEACH_CSTR_1 | 66.5025 | kg/d | study
IA-FC-LEACH | FUEL_CELL | LEACH_CSTR_1 | 0.32338 | kg/d | study
IA-FEED-01 | HOPPER | LEACH_CSTR_1 | 102.68 | kg/d | study
IA-GREY-01 | GREY_TREAT | LEACH_CSTR_1 | 244.6416 | kg/d | study
IA-H2O-MU | NORTH_DOCK | LEACH_CSTR_1 | 64.4719 | kg/d | study
IA-HDR-H2-01 | EW_1 | HDR_H2 | 0.38261 | kg/d | study
IA-HDR-H2-03 | EW_2 | HDR_H2 | 0.38274 | kg/d | study
IA-HDR-H2-04 | EW_9 | HDR_H2 | 0.48142 | kg/d | study
IA-HF-SRC | LEACH_CSTR_1 | F_RECOVER | 1.5 | kg/d | study
IA-HOP-01 | HOPPER | LEACH_CSTR_1 | 530.7359 | kg/d | study
IA-HX8 | EW_1 | HX8 | 4.572 | kW | study
IA-LEACH-ASU | LEACH_CSTR_1 | CRYO_ASU | 0 | kg/d | study
IA-LEACH-BD | LEACH_CSTR_1 | NUTRIENT_DOSE | 109.63 | kg/d | study
IA-LEACH-FLUE | LEACH_CSTR_1 | FLUE_KO | 135.9019 | kg/d | study
IA-LEACH-H2 | LEACH_CSTR_1 | HDR_H2 | 0 | kg/d | study
IA-LEACH-HOP | LEACH_CSTR_1 | HOPPER | 35.355 | kg/d | study
IA-LEACH-NOX | LEACH_CSTR_1 | NOX_SCRUB | 195.0247 | kg/d | study
IA-LEACH-VCD | LEACH_CSTR_1 | VCD_TRAIN | 168.0585 | kg/d | study
IA-NA-PURGE | LEACH_CSTR_1 | NORTH_DOCK | 4.3936 | kg/d | study
IA-NAOH-MU | NORTH_DOCK | EVAP_BASE | 4.3936 | kg/d | study
IA-NUT-LEACH | NUTRIENT_DOSE | LEACH_CSTR_1 | 82.3173 | kg/d | study
IA-PHOS-SRC | LEACH_CSTR_1 | WS_PHOS | 0.62 | kg/d | study
IA-PLAST-01 | FLOAT_SINK | OIL_DRYER | 33 | kg/d | study
IA-POL-01 | POLISH_BANK | BMED_UPW_POLISH |  |  | null
IA-POL-02 | POLISH_BANK | CONTINUOUS_RECYCLE | 3302.9414 | kg/d | study
IA-POL-CAKE | POLISH_BANK | MFG_SHOP | 217.37 | kg/d | study
IA-REC-01 | CONTINUOUS_RECYCLE | LEACH_CSTR_1 | 3302.9414 | kg/d | study
IA-SCRUB-SRC | LEACH_CSTR_1 | ACID_POLISH_SCRUB | 27.3428 | kg/d | study
IA-SIC-RET | NUTRIENT_DOSE | LEACH_CSTR_1 | 0.46619 | kg/d | study
IA-SINK-01 | LEACH_CSTR_1 | FLOAT_SINK | 376.1 | kg/d | study
IA-TRIM-HX5 | RECTIFIER | LEACH_CSTR_1 | 15.882 | kW | study
IA-UPW-REJ | BMED_UPW_POLISH | LEACH_CSTR_1 | 6.045 | kg/d | study
IA-VCD-BD | VCD_TRAIN | LEACH_CSTR_1 | 6.7094 | kg/d | study
IA-VS-NAOH | BMED_BASE | EVAP_ACID_VS | 0.0005 | kg/d | study
IA-VS-OFF | EVAP_ACID_VS | ALK_SCRUBBER | 0.0292 | kg/d | study
IA-VS-SPENT | EVAP_ACID_VS | BMED_ACID | 0.0006 | kg/d | study
IA-WET-FLOAT-01 | FLOAT_SINK | LEACH_CSTR_1 | 343.1 | kg/d | study
IA-ZNBR-MU | LEACH_CSTR_1 | ZNBR2 | 8.4865 | kg/d | study
LI_TO_GREASE | LI_RECOVER | GREASE_LI |  |  | null
MG_POT_CL2 | MG_POT | CRU | 0 | kg/d | study
MO_CELL_ANODE_GAS_TO_CRU | MO_CELL | CRU | 0 | kg/d | study
MO_CELL_RAFFINATE | MO_CELL | POLISH_BANK | 0 | kg/d | study
PCA_TO_GREASE | P_CA | GREASE_CA |  |  | null
POLISH_TO_LI | POLISH_BANK | LI_RECOVER |  |  | null
POLYF_RECLAIM | POLY_F | F_RECOVER | 0.02 | kg/d | study
POLY_TO_WET | POLY_STOCK | LEACH_CSTR_1 | 0.026739 | kg/d | study
S08 | LEACH_CSTR_1 | MFG_SHOP | 41.9964 | kg/d | study
S09 | BMED_ACID | WET_BENCH | 9.2772 | kg/d | study
S10 | WET_BENCH | LEACH_CSTR_1 | 79.1158 | kg/d | study
S100 | Q4_BUS | LEACH_CSTR_1 | 0.5322 | kW | study
S16 | MFG_SHOP | LEACH_CSTR_1 | 12.2995 | kg/d | study
S17-BMED | SOL_ARK_60K | BMED_ACID | 5.6267 | kW | study
S19 | BAGHOUSE | LEACH_CSTR_1 | 0 | kg/d | study
S28 | VCD_TRAIN | LEACH_CSTR_1 | 17.8771 | kg/d | study
S39 | WAFER_FAB | LEACH_CSTR_1 | 3.31 | kg/d | study
S66 | ACID_POLISH_SCRUB | CRU | 27.372 | kg/d | study
S68 | CRYO_AHU | LEACH_CSTR_1 | 78.9879 | kg/d | study
S72 | MET_SCRUB | LEACH_CSTR_1 | 2.4442 | kg/d | study
SALT_TO_FLUX | SALT_FEED | FLUX_PREP | 0 | kg/d | study
SF-EVAP_ACID | SOL_ARK_60K | EVAP_ACID | 1.498 | kW | study
SF-EVAP_ACID_VS | SOL_ARK_60K | EVAP_ACID_VS | 0.0238 | kW | study
SF-EVAP_BASE | SOL_ARK_60K | EVAP_BASE | 1.328 | kW | study
SF-LEACH_CSTR_1 | SOL_ARK_60K | LEACH_CSTR_1 | 0.75 | kW | study
SQ-EVAP_ACID | EVAP_ACID | HEAT_SINK | 1.498 | kW | study
SQ-EVAP_ACID_VS | EVAP_ACID_VS | HEAT_SINK | 0.0238 | kW | study
SQ-EVAP_BASE | EVAP_BASE | HEAT_SINK | 1.328 | kW | study
TFE_HCL_TO_CRU | TFE_SYN | CRU | 0.32765 | kg/d | study
TI_CELL_CL2_TO_CRU | TI_CELL | CRU | 0 | kg/d | study
TI_CELL_SLAG_RETURN | TI_CELL | LEACH_CSTR_1 | 0 | kg/d | study
VDF_HCL_TO_CRU | VDF_SYN | CRU | 0.42605 | kg/d | study

## OIL
unit_id | continuous_kw | kw_unit | kw_status | presence | class | enabled | graph_sector
AFTERBURNER | 0.1332 | kW | study | present | thermal | TRUE | OIL
C29_RECYCLE |  |  |  | present | recycle_pipe | TRUE | OIL
GREASE_CA |  |  |  | present | kettle | TRUE | OIL
GREASE_LI |  |  |  | present | kettle | TRUE | OIL
HOPPER |  |  |  | present | hopper | TRUE | OIL
NCG_HEADER |  |  |  | present | header | TRUE | OIL
OIL_DRYER |  |  |  | present | dryer | TRUE | OIL
OIL_FRAC |  |  |  | present | frac | TRUE | OIL
OIL_PYRO | 1.664 | kW | study | present | pyro | TRUE | OIL
PROD_C11_C18 |  |  |  | present | cut_tank | TRUE | OIL
PROD_C19_C28 |  |  |  | present | cut_tank | TRUE | OIL
PROD_C29 |  |  |  | present | cut_tank | TRUE | OIL
PROD_C5_C10 |  |  |  | present | cut_tank | TRUE | OIL
SUBTOTAL continuous kW (SUM)
EDGES TOUCHING THIS SECTOR (from or to)
stream_id | from_unit | to_unit | rate | unit | status
C29_RECYCLE | PROD_C29 | C29_RECYCLE | 5.8733 | kg/d | study
C29_TO_PYRO | C29_RECYCLE | OIL_PYRO | 5.8733 | kg/d | study
CHAR_TO_SI | OIL_PYRO | SI_REDUCE |  |  | null
CUT-1 | OIL_FRAC | PROD_C5_C10 | 7.4248 | kg/d | study
CUT-1-OUT | PROD_C5_C10 | BACKUP_GEN | 0.053896 | kg/d | study
CUT-2 | OIL_FRAC | PROD_C11_C18 | 9.9188 | kg/d | study
CUT-3 | OIL_FRAC | PROD_C19_C28 | 6.1657 | kg/d | study
CUT-3-OUT | PROD_C19_C28 | MFG_SHOP | 3.9476 | kg/d | study
CUT-4 | OIL_FRAC | PROD_C29 | 5.8733 | kg/d | study
GREASE_CA_TO_MFG | GREASE_CA | MFG_SHOP |  |  | null
GREASE_LI_TO_MFG | GREASE_LI | MFG_SHOP |  |  | null
HL-AFTERBURNER-Q1-A | AFTERBURNER | Q1_A | 1.383 | kW | study
HL-AFTERBURNER-Q1-B | AFTERBURNER | Q1_B | 1.383 | kW | study
HL-Q3-A-HX4 | Q3_A | OIL_DRYER | 0.0553 | kW | study
HL-Q3-B-HX4 | Q3_B | OIL_DRYER | 0.0553 | kW | study
IA-AB-FLUE | AFTERBURNER | AFTERBURNER_FLUE | 7.0969 | kg/d | study
IA-AB-O2 | HDR_O2 | AFTERBURNER | 0.52828 | kg/d | study
IA-BLK-CAKE | BLACK_DIGEST | AFTERBURNER | 0.67 | kg/d | study
IA-BLK-GAS | BLACK_DIGEST | AFTERBURNER | 0.0986 | kg/d | study
IA-BLOW-IN | PROD_C11_C18 | BLOW_MOLD | 8.4072 | kg/d | study
IA-C11-SHIP | PROD_C11_C18 | NORTH_DOCK | 1.5117 | kg/d | study
IA-C19-SHIP | PROD_C19_C28 | NORTH_DOCK | 2.2181 | kg/d | study
IA-C5-POLY | PROD_C5_C10 | POLY_OLEFIN | 0.29413 | kg/d | study
IA-C5-SHIP | PROD_C5_C10 | NORTH_DOCK | 7.0767 | kg/d | study
IA-CHAR | OIL_PYRO | MFG_SHOP | 5.5 | kg/d | study
IA-FEED-01 | HOPPER | LEACH_CSTR_1 | 102.68 | kg/d | study
IA-HOP-01 | HOPPER | LEACH_CSTR_1 | 530.7359 | kg/d | study
IA-LEACH-HOP | LEACH_CSTR_1 | HOPPER | 35.355 | kg/d | study
IA-LITHO-OUT | LITHO_DEV | OIL_FRAC | 0.9875 | kg/d | study
IA-OIL-01 | OIL_DRYER | OIL_PYRO | 33 | kg/d | study
IA-OIL-02 | OIL_PYRO | OIL_FRAC | 33.3733 | kg/d | study
IA-OIL-03 | OIL_FRAC | NCG_HEADER | 5 | kg/d | study
IA-PLAST-01 | FLOAT_SINK | OIL_DRYER | 33 | kg/d | study
IA-WEAR | HABITATION | HOPPER | 596.8638 | kg/d | study
LI_TO_GREASE | LI_RECOVER | GREASE_LI |  |  | null
NCG_TO_AB | NCG_HEADER | AFTERBURNER | 5 | kg/d | study
OIL_TO_OLEFIN | OIL_FRAC | POLY_OLEFIN | 0 | kg/d | study
PCA_TO_GREASE | P_CA | GREASE_CA |  |  | null
S11 | GROW_BED | AFTERBURNER | 0.8 | kg/d | study
S18 | AFTERBURNER | CRYO_CO2 | 0 | kg/d | study
S38 | WET_BENCH | OIL_FRAC | 0.006 | kg/d | study
S39B | WAFER_FAB | OIL_FRAC | 0 | kg/d | study
S61 | MFG_SHOP | HOPPER | 1.1971 | kg/d | study
S72B | MET_SCRUB | OIL_FRAC | 0.0158 | kg/d | study
SF-OIL_PYRO | SOL_ARK_60K | OIL_PYRO | 1.664 | kW | study
WAX_TO_GREASE_CA | PROD_C19_C28 | GREASE_CA |  |  | null
WAX_TO_GREASE_LI | PROD_C19_C28 | GREASE_LI |  |  | null
WAX_TO_OIL | SHELL_BURNOUT | OIL_FRAC | 0 | kg/d | study

## GLASS
unit_id | continuous_kw | kw_unit | kw_status | presence | class | enabled | graph_sector
GLASS_BURNOUT |  |  |  | present | intra | TRUE | GLASS
GLASS_DIGEST | 0.09 | kW | study | present | digest | TRUE | GLASS
GLASS_MILL |  |  |  | present | intra | TRUE | GLASS
GLASS_RINSE |  |  |  | present | intra | TRUE | GLASS
SI_REDUCE |  |  |  | present | furnace | TRUE | GLASS
SUBTOTAL continuous kW (SUM)
EDGES TOUCHING THIS SECTOR (from or to)
stream_id | from_unit | to_unit | rate | unit | status
CHAR_TO_SI | OIL_PYRO | SI_REDUCE |  |  | null
GLASS_MILL_TO_DIGEST | GLASS_MILL | GLASS_DIGEST |  |  | null
HL-GLASS_BURNOUT-Q2-A | GLASS_BURNOUT | Q2_A | 0.928 | kW | study
HL-GLASS_BURNOUT-Q2-B | GLASS_BURNOUT | Q2_B | 0.928 | kW | study
HL-Q3-A-HX6 | Q3_A | GLASS_DIGEST | 0.3809 | kW | study
HL-Q3-B-HX6 | Q3_B | GLASS_DIGEST | 0.3809 | kW | study
IA-BASE-01 | EVAP_BASE | GLASS_DIGEST | 21.968 | kg/d | study
IA-CULLET | LEACH_CSTR_1 | GLASS_RINSE | 36.82 | kg/d | study
IA-DIG-LIQ | GLASS_DIGEST | LEACH_CSTR_1 | 21.968 | kg/d | study
IA-GLASS-01 | GLASS_RINSE | GLASS_MILL | 36.82 | kg/d | study
IA-GLASS-02 | GLASS_MILL | GLASS_BURNOUT | 30 | kg/d | study
IA-GLASS-03 | GLASS_BURNOUT | GLASS_DIGEST | 30 | kg/d | study
IA-MILL-LOSS | GLASS_MILL | BAGHOUSE | 6.82 | kg/d | study
IA-SIL-SRC | GLASS_DIGEST | WS_SLURRY | 3.3 | kg/d | study
IA-TRIM-HX6 | RECTIFIER | GLASS_DIGEST | 4.158 | kW | study
S08G | GLASS_DIGEST | MFG_SHOP | 26.7 | kg/d | study
S101 | Q4_BUS | GLASS_DIGEST | 0.2822 | kW | study
SF-GLASS_DIGEST | SOL_ARK_60K | GLASS_DIGEST | 0.09 | kW | study
SHELL_TO_GLASS | SHELL_BREAK | GLASS_MILL | 0 | kg/d | study

## POLYMERS
unit_id | continuous_kw | kw_unit | kw_status | presence | class | enabled | graph_sector
FILM_CAST | 0.1087 | kW | study | present | former | TRUE | POLYMERS
HF_GEN | 0.3083 | kW | study | present | reactor | TRUE | POLYMERS
PELLET |  |  |  | present | former | TRUE | POLYMERS
POLY_COND |  |  |  | present | reactor | TRUE | POLYMERS
POLY_F | 0.0449 | kW | study | present | reactor | TRUE | POLYMERS
POLY_OLEFIN |  |  |  | present | reactor | TRUE | POLYMERS
POLY_STOCK |  |  |  | present | store | TRUE | POLYMERS
POWDER_RESIN | 0.0152 | kW | study | present | former | TRUE | POLYMERS
TFE_SYN | 0.3989 | kW | study | present | reactor | TRUE | POLYMERS
VDF_SYN | 0.5128 | kW | study | present | reactor | TRUE | POLYMERS
SUBTOTAL continuous kW (SUM)
EDGES TOUCHING THIS SECTOR (from or to)
stream_id | from_unit | to_unit | rate | unit | status
CRU_TO_TFE | CRU | TFE_SYN | 0.28357 | kg/d | study
CRU_TO_VDF | CRU | VDF_SYN | 0.3322 | kg/d | study
DIGEST_TO_POLY | BLACK_DIGEST | POLY_COND | 0 | kg/d | study
FILM_TO_STOCK | FILM_CAST | POLY_STOCK | 0.14 | kg/d | study
FLUORO_TO_MFG | POLY_STOCK | MFG_SHOP | 0.23 | kg/d | study
F_RECOVER_TO_HF_GEN | F_RECOVER | HF_GEN | 1.52 | kg/d | study
HF_GEN_TO_TFE | HF_GEN | TFE_SYN | 0.080016 | kg/d | study
HF_GEN_TO_VDF | HF_GEN | VDF_SYN | 0.093738 | kg/d | study
IA-C5-POLY | PROD_C5_C10 | POLY_OLEFIN | 0.29413 | kg/d | study
IA-CAF2-MU | NORTH_DOCK | HF_GEN | 0.32554 | kg/d | study
IA-GYPSUM-SHIP | HF_GEN | NORTH_DOCK | 0.57555 | kg/d | study
IA-H2SO4-MU | NORTH_DOCK | HF_GEN | 0.40377 | kg/d | study
IA-HF-PROD | HF_GEN | WS_HF_ED | 1.5 | kg/d | study
MEOH_TO_OLEFIN | MEOH_SYNTH | POLY_OLEFIN | 0 | kg/d | study
MEOH_TO_TFE | MEOH_TANK | TFE_SYN | 0.064071 | kg/d | study
MEOH_TO_VDF | MEOH_TANK | VDF_SYN | 0.15012 | kg/d | study
OIL_TO_OLEFIN | OIL_FRAC | POLY_OLEFIN | 0 | kg/d | study
OLEFIN_TO_PELLET | POLY_OLEFIN | PELLET | 0.29413 | kg/d | study
PELLET_TO_STOCK | PELLET | POLY_STOCK | 0.29413 | kg/d | study
POLYF_RECLAIM | POLY_F | F_RECOVER | 0.02 | kg/d | study
POLYF_TO_FILM | POLY_F | FILM_CAST | 0.14 | kg/d | study
POLYF_TO_PELLET | POLY_F | PELLET | 0 | kg/d | study
POLYF_TO_POWDER | POLY_F | POWDER_RESIN | 0.09 | kg/d | study
POLY_TO_FAB | POLY_STOCK | WAFER_FAB | 0 | kg/d | study
POLY_TO_MFG | POLY_STOCK | MFG_SHOP | 0.26739 | kg/d | study
POLY_TO_WET | POLY_STOCK | LEACH_CSTR_1 | 0.026739 | kg/d | study
POWDER_TO_STOCK | POWDER_RESIN | POLY_STOCK | 0.09 | kg/d | study
SF-FILM_CAST | SOL_ARK_60K | FILM_CAST | 0.1087 | kW | study
SF-HF_GEN | SOL_ARK_60K | HF_GEN | 0.3083 | kW | study
SF-POLY_F | SOL_ARK_60K | POLY_F | 0.0449 | kW | study
SF-POWDER_RESIN | SOL_ARK_60K | POWDER_RESIN | 0.0152 | kW | study
SF-TFE_SYN | SOL_ARK_60K | TFE_SYN | 0.3989 | kW | study
SF-VDF_SYN | SOL_ARK_60K | VDF_SYN | 0.5128 | kW | study
TFE_HCL_TO_CRU | TFE_SYN | CRU | 0.32765 | kg/d | study
TFE_TO_POLY_F | TFE_SYN | POLY_F | 0.1 | kg/d | study
VDF_HCL_TO_CRU | VDF_SYN | CRU | 0.42605 | kg/d | study
VDF_TO_POLY_F | VDF_SYN | POLY_F | 0.15 | kg/d | study

## GAS
unit_id | continuous_kw | kw_unit | kw_status | presence | class | enabled | graph_sector
ACID_POLISH_SCRUB | 1.1123 | kW | study | present | scrubber | TRUE | GAS
AFTERBURNER_FLUE |  |  |  | present | flue_junction | TRUE | GAS
ALK_SCRUBBER | 1.1123 | kW | study | present | scrubber | TRUE | GAS
BAGHOUSE |  |  |  | present | baghouse | TRUE | GAS
FLUE_KO |  |  |  | present | separator | TRUE | GAS
H2_DRYER | 0.0205 | kW | study | present | dryer | TRUE | GAS
HDR_H2 |  |  |  | present | header | TRUE | GAS
HDR_O2 |  |  |  | present | header | TRUE | GAS
NOX_SCRUB | 0.0385 | kW | study | present | scrubber | TRUE | GAS
RELIEF_H2 |  |  |  | present | relief | TRUE | GAS
SUBTOTAL continuous kW (SUM)
EDGES TOUCHING THIS SECTOR (from or to)
stream_id | from_unit | to_unit | rate | unit | status
IA-AB-AIR | HDR_N2 | AFTERBURNER_FLUE | 110.3307 | kg/d | study
IA-AB-FLUE | AFTERBURNER | AFTERBURNER_FLUE | 7.0969 | kg/d | study
IA-AB-O2 | HDR_O2 | AFTERBURNER | 0.52828 | kg/d | study
IA-ACID-AIR-RET | ACID_POLISH_SCRUB | ALK_SCRUBBER | 37509.8254 | kg/d | study
IA-BAG-01 | BAGHOUSE | LEACH_CSTR_1 | 7.77 | kg/d | study
IA-CLOSE-1 | LEACH_CSTR_1 | NOX_SCRUB | 1 | kg/d | study
IA-EW1-H2 | EW_1 | HDR_H2 | 0 | kg/d | study
IA-EW2-H2 | EW_2 | HDR_H2 | 0 | kg/d | study
IA-EW4-H2 | EW_4 | HDR_H2 | 0.030994 | kg/d | study
IA-FAB-LOSS | WAFER_FAB | BAGHOUSE | 0.51 | kg/d | study
IA-FC-AIR | HDR_O2 | MEOH_FC | 9.4071 | kg/d | study
IA-FC-EXH | MEOH_FC | NOX_SCRUB | 0 | kg/d | study
IA-FC-FIX | FUEL_CELL | NOX_SCRUB | 0 | kg/d | study
IA-FLUE-EXH | FLUE_KO | NOX_SCRUB | 263.6411 | kg/d | study
IA-FLUE-QUENCH | ROOF_TANK | FLUE_KO | 24.31 | kg/d | study
IA-GEN-O2 | HDR_O2 | BACKUP_GEN | 0.20794 | kg/d | study
IA-H2-AIR | H2_DRYER | CRYO_ASU | 0 | kg/d | study
IA-H2-IN | H2_DRYER | HDR_H2 | 0 | kg/d | study
IA-H2O2-SRC | HDR_O2 | WS_PEROX | 0.176 | kg/d | study
IA-H2P-H2O | H2_DRYER | VCD_TRAIN | 0 | kg/d | study
IA-HDR-H2-01 | EW_1 | HDR_H2 | 0.38261 | kg/d | study
IA-HDR-H2-02 | HDR_H2 | H2_DRYER | 1.9754 | kg/d | study
IA-HDR-H2-03 | EW_2 | HDR_H2 | 0.38274 | kg/d | study
IA-HDR-H2-04 | EW_9 | HDR_H2 | 0.48142 | kg/d | study
IA-LEACH-FLUE | LEACH_CSTR_1 | FLUE_KO | 135.9019 | kg/d | study
IA-LEACH-H2 | LEACH_CSTR_1 | HDR_H2 | 0 | kg/d | study
IA-LEACH-NOX | LEACH_CSTR_1 | NOX_SCRUB | 195.0247 | kg/d | study
IA-MILL-LOSS | GLASS_MILL | BAGHOUSE | 6.82 | kg/d | study
IA-NIT-VENT | WS_NITRIC | NOX_SCRUB | 0 | kg/d | study
IA-NOX-CO2 | NOX_SCRUB | CRYO_ASU | 21.7474 | kg/d | study
IA-NOX-H2O | NOX_SCRUB | ROOF_TANK | 221.4838 | kg/d | study
IA-NOX-N | NOX_SCRUB | NUTRIENT_DOSE | 20.047 | kg/d | study
IA-NOX-N2 | NOX_SCRUB | CRYO_ASU | 196.6555 | kg/d | study
IA-O2-MAKE | CRYO_O2 | HDR_O2 | 0 | kg/d | study
IA-O2-PROD | HDR_O2 | PROD_O2 | 22.8762 | kg/d | study
IA-O2-RET | HDR_O2 | CRYO_ASU | 0 | kg/d | study
IA-SCRUB-SRC | LEACH_CSTR_1 | ACID_POLISH_SCRUB | 27.3428 | kg/d | study
IA-VS-OFF | EVAP_ACID_VS | ALK_SCRUBBER | 0.0292 | kg/d | study
IA-WIRE-LOSS | WIRE_DRAW | BAGHOUSE | 0.44 | kg/d | study
S19 | BAGHOUSE | LEACH_CSTR_1 | 0 | kg/d | study
S24 | H2_DRYER | RELIEF_H2 | 0 | kg/d | study
S46 | BACKUP_GEN | NOX_SCRUB | 0.26798 | kg/d | study
S64 | H2_DRYER | CRYO_H2 | 1.9754 | kg/d | authority
S65 | ALK_SCRUBBER | ACID_POLISH_SCRUB | 37509.8546 | kg/d | study
S66 | ACID_POLISH_SCRUB | CRU | 27.372 | kg/d | study
S67 | AFTERBURNER_FLUE | FLUE_KO | 117.4276 | kg/d | study
S67B | FLUE_KO | CRYO_CO2 | 14.0505 | kg/d | study
S70 | CRYO_AHU_COND_CONDENSABLE | FLUE_KO | 0.0521 | kg/d | study
S83 | CRYO_O2 | HDR_O2 | 33.1955 | kg/d | study
SF-ACID_POLISH_SCRUB | SOL_ARK_60K | ACID_POLISH_SCRUB | 1.1123 | kW | study
SF-ALK_SCRUBBER | SOL_ARK_60K | ALK_SCRUBBER | 1.1123 | kW | study
SF-H2_DRYER | SOL_ARK_60K | H2_DRYER | 0.0205 | kW | study
SF-NOX_SCRUB | SOL_ARK_60K | NOX_SCRUB | 0.0385 | kW | study

## FAB
unit_id | continuous_kw | kw_unit | kw_status | presence | class | enabled | graph_sector
FAB_UPW_TANK |  |  |  | present | tank | TRUE | FAB
LITHO_ALIGN | 0.004 | kW | study | present | aligner | TRUE | FAB
LITHO_COAT | 0.0254 | kW | study | present | coater | TRUE | FAB
LITHO_DEV | 0.008 | kW | study | present | wet_bench | TRUE | FAB
LITHO_STUB |  |  |  | retired | study_stub | TRUE | FAB
SOLAR_PV_CELL | 0.3917 | kW | study | present | tool | TRUE | FAB
WAFER_FAB | 0.4417 | kW | study | present | fab | TRUE | FAB
WET_BENCH | 0.2066 | kW | study | present | wet_bench | TRUE | FAB
WS_AMMONIA |  |  |  | present | reagent | TRUE | FAB
WS_DOPE |  |  |  | present | reagent | TRUE | FAB
WS_HF_ED |  |  |  | present | reagent | TRUE | FAB
WS_KOH |  |  |  | present | reagent | TRUE | FAB
WS_NITRIC |  |  |  | present | reagent | TRUE | FAB
WS_PEROX | 0.0308 | kW | study | present | reagent | TRUE | FAB
WS_PHOS |  |  |  | present | reagent | TRUE | FAB
WS_SLURRY |  |  |  | present | reagent | TRUE | FAB
WS_SOLV |  |  |  | present | reagent | TRUE | FAB
SUBTOTAL continuous kW (SUM)
EDGES TOUCHING THIS SECTOR (from or to)
stream_id | from_unit | to_unit | rate | unit | status
IA-BMED-01 | BMED_ACID | WS_NITRIC | 1.2456 | kg/d | study
IA-BMED-02 | BMED_BASE | WS_KOH | 0.2701 | kg/d | study
IA-FAB-LOSS | WAFER_FAB | BAGHOUSE | 0.51 | kg/d | study
IA-FAB-SPENT | WAFER_FAB | LEACH_CSTR_1 | 66.5025 | kg/d | study
IA-H2O2-SRC | HDR_O2 | WS_PEROX | 0.176 | kg/d | study
IA-HF-PROD | HF_GEN | WS_HF_ED | 1.5 | kg/d | study
IA-LITHO-CARRY | LITHO_COAT | LITHO_DEV | 0.9875 | kg/d | study
IA-LITHO-IN | WAFER_FAB | LITHO_COAT | 0.9875 | kg/d | study
IA-LITHO-OUT | LITHO_DEV | OIL_FRAC | 0.9875 | kg/d | study
IA-NH3-SRC | HDR_N2 | WS_AMMONIA | 3.0087 | kg/d | study
IA-NIT-VENT | WS_NITRIC | NOX_SCRUB | 0 | kg/d | study
IA-PEROX-H2O | ROOF_TANK | WS_PEROX | 2.824 | kg/d | study
IA-PHOS-DOPE | WS_PHOS | WS_DOPE | 0.01 | kg/d | study
IA-PHOS-SRC | LEACH_CSTR_1 | WS_PHOS | 0.62 | kg/d | study
IA-PV-IN | WS_DOPE | SOLAR_PV_CELL | 0.01 | kg/d | study
IA-PV-OUT | SOLAR_PV_CELL | WAFER_FAB | 0.009999 | kg/d | study
IA-SIL-SRC | GLASS_DIGEST | WS_SLURRY | 3.3 | kg/d | study
IA-SOLV-MU | NORTH_DOCK | WS_SOLV | 0.20997 | kg/d | study
IA-SOLV-WB | WS_SOLV | WET_BENCH | 0.20997 | kg/d | study
IA-UPW-FAB | BMED_UPW_POLISH | FAB_UPW_TANK | 60.0002 | kg/d | study
IA-UPW-USE | HDR_UPW | WAFER_FAB | 66.5002 | kg/d | study
POLY_TO_FAB | POLY_STOCK | WAFER_FAB | 0 | kg/d | study
S03 | CRYO_N2 | WAFER_FAB | 1.4998 | kg/d | study
S09 | BMED_ACID | WET_BENCH | 9.2772 | kg/d | study
S10 | WET_BENCH | LEACH_CSTR_1 | 79.1158 | kg/d | study
S27 | FAB_UPW_TANK | WET_BENCH | 60.0002 | kg/d | study
S31 | WS_HF_ED | WET_BENCH | 1.5 | kg/d | study
S32 | WS_PEROX | WET_BENCH | 3 | kg/d | study
S33 | WS_AMMONIA | WET_BENCH | 3.0087 | kg/d | study
S34 | WS_NITRIC | WET_BENCH | 1.2456 | kg/d | study
S34B | WS_PHOS | WET_BENCH | 0.61 | kg/d | study
S35 | WS_KOH | WET_BENCH | 0.2701 | kg/d | study
S36 | WS_DOPE | WAFER_FAB | 0 | kg/d | study
S37 | WS_SLURRY | WAFER_FAB | 3.3 | kg/d | study
S38 | WET_BENCH | OIL_FRAC | 0.006 | kg/d | study
S39 | WAFER_FAB | LEACH_CSTR_1 | 3.31 | kg/d | study
S39B | WAFER_FAB | OIL_FRAC | 0 | kg/d | study
SF-LITHO_ALIGN | SOL_ARK_60K | LITHO_ALIGN | 0.004 | kW | study
SF-LITHO_COAT | SOL_ARK_60K | LITHO_COAT | 0.0254 | kW | study
SF-LITHO_DEV | SOL_ARK_60K | LITHO_DEV | 0.008 | kW | study
SF-LITHO_STUB | SOL_ARK_60K | LITHO_STUB | 0 | kW | study
SF-REMIN | SOL_ARK_60K | REMIN | 0.046 | kW | study
SF-SOLAR_PV_CELL | SOL_ARK_60K | SOLAR_PV_CELL | 0.3917 | kW | study
SF-WAFER_FAB | SOL_ARK_60K | WAFER_FAB | 0.4417 | kW | study
SF-WET_BENCH | SOL_ARK_60K | WET_BENCH | 0.2066 | kW | study
STOCK_TO_FAB | METAL_STORE | WAFER_FAB | 0 | kg/d | study
UPW_TO_FAB | HDR_UPW | FAB_UPW_TANK |  |  | null

## MFG
unit_id | continuous_kw | kw_unit | kw_status | presence | class | enabled | graph_sector
BLOW_MOLD | 0.3691 | kW | study | present | former | TRUE | MFG
COLD_MILL |  |  |  | present | forming | TRUE | MFG
ELECTRODE_COAT | 0.0792 | kW | study | present | coater | TRUE | MFG
GAS_ATOMIZER |  |  |  | present | forming | TRUE | MFG
MET_AHU |  |  |  | present | ahu | TRUE | MFG
MET_HX_Q4 |  |  |  | present | hx | TRUE | MFG
MET_MELT |  |  |  | present | melt | TRUE | MFG
MET_SCRUB | 2.1234 | kW | study | present | scrubber | TRUE | MFG
MFG_SHOP | 2.9 | kW | study | present | shop | TRUE | MFG
WIRE_DRAW |  |  |  | present | forming | TRUE | MFG
SUBTOTAL continuous kW (SUM)
EDGES TOUCHING THIS SECTOR (from or to)
stream_id | from_unit | to_unit | rate | unit | status
ATOM_TO_STOCK | GAS_ATOMIZER | STOCK_OUT | 0 | kg/d | study
COMB_OFFGAS | COMB_HEAT | MET_SCRUB | 0 | kg/d | study
CUT-3-OUT | PROD_C19_C28 | MFG_SHOP | 3.9476 | kg/d | study
FLUORO_TO_MFG | POLY_STOCK | MFG_SHOP | 0.23 | kg/d | study
GREASE_CA_TO_MFG | GREASE_CA | MFG_SHOP |  |  | null
GREASE_LI_TO_MFG | GREASE_LI | MFG_SHOP |  |  | null
IA-ATOM-REMELT | GAS_ATOMIZER | MET_MELT | 0.35559 | kg/d | study
IA-BLOW-IN | PROD_C11_C18 | BLOW_MOLD | 8.4072 | kg/d | study
IA-BLOW-OUT | BLOW_MOLD | MFG_SHOP | 8.4075 | kg/d | study
IA-CHAR | OIL_PYRO | MFG_SHOP | 5.5 | kg/d | study
IA-COAT-IN | EW_1 | ELECTRODE_COAT | 0.02 | kg/d | study
IA-COAT-OUT | ELECTRODE_COAT | EW_1 | 0.02 | kg/d | study
IA-DRAW-FUME | WIRE_DRAW | MET_SCRUB | 2.46 | kg/d | study
IA-EW-MET-1 | EW_1 | MFG_SHOP | 59.87 | kg/d | study
IA-EW-MET-2 | EW_2 | MFG_SHOP | 59.89 | kg/d | study
IA-EW-MET-3 | EW_3 | MFG_SHOP | 22.4804 | kg/d | study
IA-EW-MET-4 | EW_4 | MFG_SHOP | 4.85 | kg/d | study
IA-EW-MET-5 | EW_5 | MFG_SHOP | 5.0204 | kg/d | study
IA-EW-MET-6 | EW_6 | MFG_SHOP | 5.4704 | kg/d | study
IA-EW-MET-7 | EW_7 | MFG_SHOP | 71.14 | kg/d | study
IA-EW-MET-8 | EW_8 | MFG_SHOP | 5.0504 | kg/d | study
IA-EW-MET-9 | EW_9 | MFG_SHOP | 61.3411 | kg/d | study
IA-EW-SHEET | EW_9 | MET_MELT | 13.9889 | kg/d | study
IA-MELT-ATOM | MET_MELT | GAS_ATOMIZER | 3.556 | kg/d | study
IA-MELT-MILL | MET_MELT | COLD_MILL | 3.9496 | kg/d | study
IA-MET-AIR-RET | MET_SCRUB | MET_AHU | 71604 | kg/d | study
IA-METAL-SHIP | METAL_STORE | NORTH_DOCK | 10.8125 | kg/d | study
IA-MFG-OUT | MFG_SHOP | HABITATION | 596.8628 | kg/d | study
IA-POL-CAKE | POLISH_BANK | MFG_SHOP | 217.37 | kg/d | study
IA-WIRE-LOSS | WIRE_DRAW | BAGHOUSE | 0.44 | kg/d | study
IND_HEAT_TO_HX | IND_MELT | MET_HX_Q4 | 1.063 | kW | study
IND_TO_ATOM | IND_MELT | GAS_ATOMIZER | 0 | kg/d | study
MFG_SCRAP_TO_IND | MFG_SHOP | IND_MELT | 26.1616 | kg/d | study
POLY_TO_MFG | POLY_STOCK | MFG_SHOP | 0.26739 | kg/d | study
S08 | LEACH_CSTR_1 | MFG_SHOP | 41.9964 | kg/d | study
S08G | GLASS_DIGEST | MFG_SHOP | 26.7 | kg/d | study
S16 | MFG_SHOP | LEACH_CSTR_1 | 12.2995 | kg/d | study
S57 | MET_MELT | WIRE_DRAW | 6.8389 | kg/d | study
S58 | WIRE_DRAW | MFG_SHOP | 3.9389 | kg/d | study
S59 | COLD_MILL | MFG_SHOP | 3.9504 | kg/d | study
S60 | GAS_ATOMIZER | MFG_SHOP | 3.2004 | kg/d | study
S61 | MFG_SHOP | HOPPER | 1.1971 | kg/d | study
S62 | MET_AHU | MET_SCRUB | 51145.68 | kg/d | study
S63 | MET_HX_Q4 | Q4_BUS | 0.0171 | kW | study
S71 | MET_AHU | MET_SCRUB | 20458.32 | kg/d | study
S72 | MET_SCRUB | LEACH_CSTR_1 | 2.4442 | kg/d | study
S72B | MET_SCRUB | OIL_FRAC | 0.0158 | kg/d | study
SF-BLOW_MOLD | SOL_ARK_60K | BLOW_MOLD | 0.3691 | kW | study
SF-ELECTRODE_COAT | SOL_ARK_60K | ELECTRODE_COAT | 0.0792 | kW | study
SF-MET_SCRUB | SOL_ARK_60K | MET_SCRUB | 2.1234 | kW | study
SF-MFG_SHOP | SOL_ARK_60K | MFG_SHOP | 2.9 | kW | study
STOCK_TO_MFG | METAL_STORE | MFG_SHOP | 25.9 | kg/d | study
STOCK_TO_WIRE_DRAW | METAL_STORE | WIRE_DRAW | 0 | kg/d | study
VAC_HEAT_TO_HX | VAC_IND | MET_HX_Q4 | 0.638 | kW | study

## FOUNDRY
unit_id | continuous_kw | kw_unit | kw_status | presence | class | enabled | graph_sector
AL_POT | 5.6578 | kW | study | present | cell | TRUE | FOUNDRY
CAST_LINE |  |  |  | present | caster | TRUE | FOUNDRY
CA_POT | 0.1221 | kW | study | present | cell | TRUE | FOUNDRY
COMB_HEAT | 0.05 | kW | study | present | furnace | TRUE | FOUNDRY
CONT_CAST |  |  |  | present | caster | TRUE | FOUNDRY
CR_CELL | 0.16 | kW | study | present | cell | TRUE | FOUNDRY
DRAW | 0 | kW | study | present | mill | TRUE | FOUNDRY
EXTRUDE | 0 | kW | study | present | press | TRUE | FOUNDRY
FLUX_PREP | 0.1 | kW | study | present | prep | TRUE | FOUNDRY
FORGE | 0 | kW | study | present | press | TRUE | FOUNDRY
IND_MELT | 0.8854 | kW | study | present | furnace | TRUE | FOUNDRY
INV_CAST | 0.15 | kW | study | present | caster | TRUE | FOUNDRY
METAL_STORE |  |  |  | present | store | TRUE | FOUNDRY
MG_POT | 0.3375 | kW | study | present | cell | TRUE | FOUNDRY
MO_CELL | 0.1141 | kW | study | present | cell | TRUE | FOUNDRY
RES_HEAT | 0 | kW | study | present | furnace | TRUE | FOUNDRY
RF_HEAT | 0 | kW | study | present | furnace | TRUE | FOUNDRY
ROLL |  |  |  | present | mill | TRUE | FOUNDRY
SHELL_BREAK | 0.4 | kW | study | present | separator | TRUE | FOUNDRY
SHELL_BUILD | 0.3 | kW | study | present | coater | TRUE | FOUNDRY
SHELL_BURNOUT | 0.25 | kW | study | present | furnace | TRUE | FOUNDRY
SINTER | 0 | kW | study | present | furnace | TRUE | FOUNDRY
STOCK_OUT |  |  |  | present | store | TRUE | FOUNDRY
TI_CELL | 0.5 | kW | study | present | cell | TRUE | FOUNDRY
VAC_CAST | 0 | kW | study | present | caster | TRUE | FOUNDRY
VAC_IND | 0 | kW | study | present | furnace | TRUE | FOUNDRY
WAX_PATTERN | 0.5 | kW | study | present | prep | TRUE | FOUNDRY
SUBTOTAL continuous kW (SUM)
EDGES TOUCHING THIS SECTOR (from or to)
stream_id | from_unit | to_unit | rate | unit | status
AL_POT_CL2 | AL_POT | CRU | 0 | kg/d | study
AL_POT_TO_IND | AL_POT | IND_MELT | 10 | kg/d | study
ATOM_TO_STOCK | GAS_ATOMIZER | STOCK_OUT | 0 | kg/d | study
BREAK_TO_STOCK | SHELL_BREAK | STOCK_OUT | 2 | kg/d | study
BURNOUT_TO_CAST | SHELL_BURNOUT | INV_CAST | 8 | kg/d | study
CAST_SCRAP_TO_IND | CAST_LINE | IND_MELT | 0 | kg/d | study
CAST_TO_EXTRUDE | CAST_LINE | EXTRUDE | 0 | kg/d | study
CAST_TO_ROLL | CAST_LINE | ROLL | 3 | kg/d | study
CA_POT_TO_IND | CA_POT | IND_MELT | 0.055069 | kg/d | study
COMB_OFFGAS | COMB_HEAT | MET_SCRUB | 0 | kg/d | study
CONT_TO_ROLL | CONT_CAST | ROLL | 10 | kg/d | study
CONT_TO_STOCK | CONT_CAST | STOCK_OUT | 21.7125 | kg/d | study
CR_TO_IND | CR_CELL | IND_MELT | 0.25 | kg/d | study
DRAW_TO_STOCK | DRAW | STOCK_OUT | 0 | kg/d | study
EW9_LIQUOR_TO_MO | EW_9 | MO_CELL | 0 | kg/d | study
EW_METALS_TO_IND | EW_9 | IND_MELT | 0 | kg/d | study
EXTRUDE_TO_STOCK | EXTRUDE | STOCK_OUT | 0 | kg/d | study
FLOAT_SINK_GRIT_TO_TI | FLOAT_SINK | TI_CELL | 0 | kg/d | study
FLUX_TO_IND | FLUX_PREP | IND_MELT | 0.039781 | kg/d | study
FOUNDRY_SLAG_TO_LEACH | IND_MELT | LEACH_CSTR_1 | 0.35647 | kg/d | study
IA-ALCL3-MU | NORTH_DOCK | AL_POT | 49.4192 | kg/d | study
IA-C-CR | NORTH_DOCK | CR_CELL | 0.086624 | kg/d | study
IA-C-MO | NORTH_DOCK | MO_CELL | 0.011736 | kg/d | study
IA-C-TI | NORTH_DOCK | TI_CELL | 0.25092 | kg/d | study
IA-CACL2-MU | NORTH_DOCK | CA_POT | 0.1525 | kg/d | study
IA-CL2-MG-TI | MG_POT | TI_CELL | 1.4813 | kg/d | study
IA-CR2O3-MU | NORTH_DOCK | CR_CELL | 0.36539 | kg/d | study
IA-KROLL-FLUX | TI_CELL | FLUX_PREP | 0.039781 | kg/d | study
IA-MG-TI | MG_POT | TI_CELL | 0.50776 | kg/d | study
IA-MGCL2-KROLL | TI_CELL | MG_POT | 1.9493 | kg/d | study
IA-MGCL2-MU | NORTH_DOCK | MG_POT | 0.039782 | kg/d | study
IA-MOO3-MU | NORTH_DOCK | MO_CELL | 0.093766 | kg/d | study
IA-SHELL-RECLAIM | SHELL_BREAK | SHELL_BUILD | 7 | kg/d | study
IA-SILICA-MU | NORTH_DOCK | SHELL_BUILD | 1 | kg/d | study
IA-STOCK-STORE | STOCK_OUT | METAL_STORE | 36.7125 | kg/d | study
IA-TIO2-MU | NORTH_DOCK | TI_CELL | 0.83425 | kg/d | study
IA-WAX-MU | NORTH_DOCK | WAX_PATTERN | 0.2 | kg/d | study
IND_HEAT_TO_HX | IND_MELT | MET_HX_Q4 | 1.063 | kW | study
IND_MELT_TO_CAST | IND_MELT | CAST_LINE | 3 | kg/d | study
IND_TO_ATOM | IND_MELT | GAS_ATOMIZER | 0 | kg/d | study
IND_TO_CONT | IND_MELT | CONT_CAST | 31.7125 | kg/d | study
IND_TO_INV | IND_MELT | INV_CAST | 2 | kg/d | study
INV_TO_BREAK | INV_CAST | SHELL_BREAK | 10 | kg/d | study
METALS_TO_IND_MELT | TI_CELL | IND_MELT | 0.5 | kg/d | study
MFG_SCRAP_TO_IND | MFG_SHOP | IND_MELT | 26.1616 | kg/d | study
MG_POT_CL2 | MG_POT | CRU | 0 | kg/d | study
MG_POT_TO_IND | MG_POT | IND_MELT | 0 | kg/d | study
MO_CELL_ANODE_GAS_TO_CRU | MO_CELL | CRU | 0 | kg/d | study
MO_CELL_RAFFINATE | MO_CELL | POLISH_BANK | 0 | kg/d | study
MO_TO_IND | MO_CELL | IND_MELT | 0.0625 | kg/d | study
ROLL_TO_STOCK | ROLL | STOCK_OUT | 13 | kg/d | study
SALT_TO_FLUX | SALT_FEED | FLUX_PREP | 0 | kg/d | study
SF-AL_POT | SOL_ARK_60K | AL_POT | 5.6578 | kW | study
SF-CA_POT | SOL_ARK_60K | CA_POT | 0.1221 | kW | study
SF-COMB_HEAT | SOL_ARK_60K | COMB_HEAT | 0.05 | kW | study
SF-CR_CELL | SOL_ARK_60K | CR_CELL | 0.16 | kW | study
SF-DRAW | SOL_ARK_60K | DRAW | 0 | kW | study
SF-EXTRUDE | SOL_ARK_60K | EXTRUDE | 0 | kW | study
SF-FLUX_PREP | SOL_ARK_60K | FLUX_PREP | 0.1 | kW | study
SF-FORGE | SOL_ARK_60K | FORGE | 0 | kW | study
SF-IND_MELT | SOL_ARK_60K | IND_MELT | 0.8854 | kW | study
SF-INV_CAST | SOL_ARK_60K | INV_CAST | 0.15 | kW | study
SF-MG_POT | SOL_ARK_60K | MG_POT | 0.3375 | kW | study
SF-MO_CELL | SOL_ARK_60K | MO_CELL | 0.1141 | kW | study
SF-RES_HEAT | SOL_ARK_60K | RES_HEAT | 0 | kW | study
SF-RF_HEAT | SOL_ARK_60K | RF_HEAT | 0 | kW | study
SF-SHELL_BREAK | SOL_ARK_60K | SHELL_BREAK | 0.4 | kW | study
SF-SHELL_BUILD | SOL_ARK_60K | SHELL_BUILD | 0.3 | kW | study
SF-SHELL_BURNOUT | SOL_ARK_60K | SHELL_BURNOUT | 0.25 | kW | study
SF-SINTER | SOL_ARK_60K | SINTER | 0 | kW | study
SF-TI_CELL | SOL_ARK_60K | TI_CELL | 0.5 | kW | study
SF-VAC_CAST | SOL_ARK_60K | VAC_CAST | 0 | kW | study
SF-VAC_IND | SOL_ARK_60K | VAC_IND | 0 | kW | study
SF-WAX_PATTERN | SOL_ARK_60K | WAX_PATTERN | 0.5 | kW | study
SHELL_TO_BURNOUT | SHELL_BUILD | SHELL_BURNOUT | 10 | kg/d | study
SHELL_TO_GLASS | SHELL_BREAK | GLASS_MILL | 0 | kg/d | study
SINTER_TO_STOCK | SINTER | STOCK_OUT | 0 | kg/d | study
STOCK_TO_FAB | METAL_STORE | WAFER_FAB | 0 | kg/d | study
STOCK_TO_MFG | METAL_STORE | MFG_SHOP | 25.9 | kg/d | study
STOCK_TO_WIRE_DRAW | METAL_STORE | WIRE_DRAW | 0 | kg/d | study
TI_CELL_CL2_TO_CRU | TI_CELL | CRU | 0 | kg/d | study
TI_CELL_SLAG_RETURN | TI_CELL | LEACH_CSTR_1 | 0 | kg/d | study
VAC_HEAT_TO_HX | VAC_IND | MET_HX_Q4 | 0.638 | kW | study
VAC_IND_TI | TI_CELL | VAC_IND | 0 | kg/d | study
VAC_IND_TO_VAC_CAST | VAC_IND | VAC_CAST | 0 | kg/d | study
VAC_TO_INV | VAC_IND | INV_CAST | 0 | kg/d | study
WAX_RECLAIM_TO_PATTERN | SHELL_BURNOUT | WAX_PATTERN | 1.8 | kg/d | study
WAX_TO_OIL | SHELL_BURNOUT | OIL_FRAC | 0 | kg/d | study
WAX_TO_SHELL | WAX_PATTERN | SHELL_BUILD | 2 | kg/d | study

## NUT
unit_id | continuous_kw | kw_unit | kw_status | presence | class | enabled | graph_sector
NUTRIENT_DOSE | 0.0245 | kW | study | present | dose | TRUE | NUT
SUBTOTAL continuous kW (SUM)
EDGES TOUCHING THIS SECTOR (from or to)
stream_id | from_unit | to_unit | rate | unit | status
IA-BLK-NUT | BLACK_DIGEST | NUTRIENT_DOSE | 0.9 | kg/d | study
IA-LEACH-BD | LEACH_CSTR_1 | NUTRIENT_DOSE | 109.63 | kg/d | study
IA-NOX-N | NOX_SCRUB | NUTRIENT_DOSE | 20.047 | kg/d | study
IA-NUT-01 | NUTRIENT_DOSE | VCD_TRAIN | 13.93 | kg/d | study
IA-NUT-BED | NUTRIENT_DOSE | GROW_BED | 31.3635 | kg/d | study
IA-NUT-LEACH | NUTRIENT_DOSE | LEACH_CSTR_1 | 82.3173 | kg/d | study
IA-SIC-RET | NUTRIENT_DOSE | LEACH_CSTR_1 | 0.46619 | kg/d | study
NUT_TO_BED | NUTRIENT_DOSE | GROW_BED | 0 | kg/d | study
S07 | NUTRIENT_DOSE | GROW_BED | 2.5 | kg/d | study
S30 | BLACK_DIGEST | NUTRIENT_DOSE |  |  | null
SF-NUTRIENT_DOSE | SOL_ARK_60K | NUTRIENT_DOSE | 0.0245 | kW | study

## FARM
unit_id | continuous_kw | kw_unit | kw_status | presence | class | enabled | graph_sector
FOOD_STORE |  |  |  | present | store | TRUE | FARM
GROW_BED | 2.0463 | kW | study | present | farm | TRUE | FARM
SUBTOTAL continuous kW (SUM)
EDGES TOUCHING THIS SECTOR (from or to)
stream_id | from_unit | to_unit | rate | unit | status
CO2_TO_FARM | HDR_CO2 | GROW_BED | 0 | kg/d | study
FARM_O2_TO_HAB | GROW_BED | HABITATION | 0 | kg/d | study
IA-BED-H2O | ROOF_TANK | GROW_BED | 42.1384 | kg/d | study
IA-BED-VAP | GROW_BED | CRYO_AHU | 67.4432 | kg/d | study
IA-NUT-BED | NUTRIENT_DOSE | GROW_BED | 31.3635 | kg/d | study
NUT_TO_BED | NUTRIENT_DOSE | GROW_BED | 0 | kg/d | study
S04 | CRYO_CO2 | GROW_BED | 0 | kg/d | study
S07 | NUTRIENT_DOSE | GROW_BED | 2.5 | kg/d | study
S11 | GROW_BED | AFTERBURNER | 0.8 | kg/d | study
S13 | GROW_BED | VCD_TRAIN | 3.7995 | kg/d | study
S14 | GROW_BED | FOOD_STORE | 4.2 | kg/d | study
S14D | FOOD_STORE | HABITATION | 4.2 | kg/d | study
S15 | GROW_BED | HABITATION | 0 | kg/d | study
S20 | SOL_ARK_60K | GROW_BED | 2.0463 | kW | study
S87 | GROW_BED | CRYO_O2 | 0.64157 | kg/d | study
S88 | CRYO_N2 | GROW_BED | 0 | kg/d | study
S89 | HDR_CO2 | GROW_BED | 0.88236 | kg/d | study

## HAB
unit_id | continuous_kw | kw_unit | kw_status | presence | class | enabled | graph_sector
HABITATION | 1.157 | kW | study | present | hab | TRUE | HAB
HDR_CO2 |  |  |  | present | header | TRUE | HAB
HDR_N2 |  |  |  | present | header | TRUE | HAB
SUBTOTAL continuous kW (SUM)
EDGES TOUCHING THIS SECTOR (from or to)
stream_id | from_unit | to_unit | rate | unit | status
CO2_TO_FARM | HDR_CO2 | GROW_BED | 0 | kg/d | study
FARM_O2_TO_HAB | GROW_BED | HABITATION | 0 | kg/d | study
HAB_BLACK | HABITATION | BLACK_DIGEST |  |  | null
HAB_CO2_TO_HDR | HABITATION | HDR_CO2 |  |  | null
HAB_GREY | HABITATION | GREY_TREAT |  |  | null
IA-AB-AIR | HDR_N2 | AFTERBURNER_FLUE | 110.3307 | kg/d | study
IA-ADS-CHW | ADS_CHILL | HABITATION | 2.25 | kW | study
IA-AHU-AIR | HDR_N2 | CRYO_AHU | 79.04 | kg/d | study
IA-AIR-RX-OUT | AIR_RECEIVER | HDR_N2 | 191.989 | kg/d | study
IA-BLK-01 | HABITATION | BLACK_DIGEST | 19.644 | kg/d | study
IA-EW4-N2 | EW_4 | HDR_N2 | 0.39658 | kg/d | study
IA-FEC-01 | HABITATION | BLACK_DIGEST | 0.13 | kg/d | study
IA-GAL | HABITATION | BLACK_DIGEST | 1.18 | kg/d | study
IA-GEN-AIR | HDR_N2 | BACKUP_GEN | 0.006137 | kg/d | study
IA-HAB-VAP | HABITATION | CRYO_AHU | 0 | kg/d | study
IA-HCO2-MEOH | HDR_CO2 | MEOH_SYNTH | 3.1386 | kg/d | study
IA-MAU-AIR | MAU_HX | HABITATION | 12 | kW | study
IA-MFG-OUT | MFG_SHOP | HABITATION | 596.8628 | kg/d | study
IA-N2-RET | HDR_N2 | CRYO_ASU | 0 | kg/d | study
IA-NH3-SRC | HDR_N2 | WS_AMMONIA | 3.0087 | kg/d | study
IA-NOX-HAB | ROOF_TANK | HABITATION | 207.28 | kg/d | study
IA-Q4-LIFE | Q4_BUS | HABITATION | 3 | kW | study
IA-UPW-HAB | HDR_UPW | HABITATION | 0.8 | kg/d | study
IA-URINE | HABITATION | BLACK_DIGEST | 1.42 | kg/d | study
IA-WEAR | HABITATION | HOPPER | 596.8638 | kg/d | study
S02 | CRYO_O2 | HABITATION | 3.4 | kg/d | study
S12 | HABITATION | GREY_TREAT | 319.604 | kg/d | study
S14D | FOOD_STORE | HABITATION | 4.2 | kg/d | study
S15 | GROW_BED | HABITATION | 0 | kg/d | study
S21 | ROOF_TANK | HABITATION | 120.68 | kg/d | study
S26 | REMIN | HABITATION | 10 | kg/d | study
S78 | HABITATION | MEOH_FERM | 0.36 | kg/d | study
S85 | CRYO_CO2 | HDR_CO2 | 0 | kg/d | study
S89 | HDR_CO2 | GROW_BED | 0.88236 | kg/d | study
S90 | HABITATION | HDR_CO2 | 4.021 | kg/d | study

## CRYO
unit_id | continuous_kw | kw_unit | kw_status | presence | class | enabled | graph_sector
AIR_RECEIVER |  |  |  | present | store | TRUE | CRYO
CRYO_AHU | 0.6472 | kW | study | present | ahu | TRUE | CRYO
CRYO_AHU_COND_CONDENSABLE |  |  |  | present |  | TRUE | CRYO
CRYO_ASU | 1.6689 | kW | study | present | cold_box | TRUE | CRYO
CRYO_CO2 |  |  |  | present | cold_box | TRUE | CRYO
CRYO_DED_COOL |  |  |  | present | cool | TRUE | CRYO
CRYO_H2 | 0.9327 | kW | study | present | cold_box | TRUE | CRYO
CRYO_HX_Q4 |  |  |  | present | hx | TRUE | CRYO
CRYO_N2 |  |  |  | present | cold_box | TRUE | CRYO
CRYO_O2 |  |  |  | present | cold_box | TRUE | CRYO
H2O_ELYZ | 21.4517 | kW | study | present | pem_electrolyser | TRUE | CRYO
PROD_MEOH |  |  |  | present | product | TRUE | CRYO
PROD_O2 |  |  |  | present | product | TRUE | CRYO
RELIEF_CRYO |  |  |  | present | relief | TRUE | CRYO
SUBTOTAL continuous kW (SUM)
EDGES TOUCHING THIS SECTOR (from or to)
stream_id | from_unit | to_unit | rate | unit | status
IA-AHU-AIR | HDR_N2 | CRYO_AHU | 79.04 | kg/d | study
IA-AHU-FIX | CRYO_N2 | CRYO_AHU | 1e-06 | kg/d | study
IA-AHU-POT | CRYO_AHU | CRYO_AHU_COND_CONDENSABLE | 0.052101 | kg/d | study
IA-AIR-IN | NORTH_DOCK | CRYO_ASU | 0 | kg/d | study
IA-AIR-RX-OUT | AIR_RECEIVER | HDR_N2 | 191.989 | kg/d | study
IA-ASU-CO2 | CRYO_ASU | CRYO_CO2 | 21.7474 | kg/d | study
IA-ASU-N2 | CRYO_ASU | CRYO_N2 | 196.5886 | kg/d | study
IA-ASU-O2 | CRYO_ASU | CRYO_O2 | 0.066929 | kg/d | study
IA-BED-VAP | GROW_BED | CRYO_AHU | 67.4432 | kg/d | study
IA-CO2-RET | CRYO_CO2 | CRYO_ASU | 0 | kg/d | study
IA-ELY-H2 | H2O_ELYZ | CRYO_H2 | 9.3607 | kg/d | study
IA-ELY-H2O | ROOF_TANK | H2O_ELYZ | 83.6477 | kg/d | study
IA-ELY-O2 | H2O_ELYZ | CRYO_O2 | 74.287 | kg/d | study
IA-EW3-H2B | EW_3 | HDR_H2 | 0.14367 | kg/d | study
IA-EW5-H2B | EW_5 | HDR_H2 | 0.032086 | kg/d | study
IA-EW6-H2B | EW_6 | HDR_H2 | 0.03496 | kg/d | study
IA-EW7-H2B | EW_7 | HDR_H2 | 0.45464 | kg/d | study
IA-EW8-H2B | EW_8 | HDR_H2 | 0.032278 | kg/d | study
IA-H2-AIR | H2_DRYER | CRYO_ASU | 0 | kg/d | study
IA-HAB-VAP | HABITATION | CRYO_AHU | 0 | kg/d | study
IA-HVAC-COND | CRYO_AHU | ROOF_TANK | 67.4432 | kg/d | study
IA-LEACH-ASU | LEACH_CSTR_1 | CRYO_ASU | 0 | kg/d | study
IA-MEOH-PROD | MEOH_TANK | PROD_MEOH | 28.1497 | kg/d | study
IA-MEOH-SHIP | PROD_MEOH | NORTH_DOCK | 28.1497 | kg/d | study
IA-N2-RET | HDR_N2 | CRYO_ASU | 0 | kg/d | study
IA-N2-VENT | CRYO_N2 | NORTH_DOCK | 3.0998 | kg/d | study
IA-NOX-CO2 | NOX_SCRUB | CRYO_ASU | 21.7474 | kg/d | study
IA-NOX-N2 | NOX_SCRUB | CRYO_ASU | 196.6555 | kg/d | study
IA-O2-MAKE | CRYO_O2 | HDR_O2 | 0 | kg/d | study
IA-O2-PROD | HDR_O2 | PROD_O2 | 22.8762 | kg/d | study
IA-O2-RET | HDR_O2 | CRYO_ASU | 0 | kg/d | study
IA-O2-SHIP | PROD_O2 | NORTH_DOCK | 22.8762 | kg/d | study
S02 | CRYO_O2 | HABITATION | 3.4 | kg/d | study
S03 | CRYO_N2 | WAFER_FAB | 1.4998 | kg/d | study
S04 | CRYO_CO2 | GROW_BED | 0 | kg/d | study
S18 | AFTERBURNER | CRYO_CO2 | 0 | kg/d | study
S45 | CRYO_H2 | BACKUP_GEN | 0 | kg/d | study
S49 | CRYO_H2 | FUEL_CELL | 4.8 | kg/d | study
S50 | CRYO_O2 | FUEL_CELL | 38.4 | kg/d | study
S54 | CRYO_HX_Q4 | Q4_BUS | 0.5448 | kW | study
S55 | CRYO_DED_COOL | CRYO_DED_COOL | 4.2838 | kW | study
S56 | CRYO_AHU | RELIEF_CRYO | 0 | kg/d | study
S64 | H2_DRYER | CRYO_H2 | 1.9754 | kg/d | authority
S67B | FLUE_KO | CRYO_CO2 | 14.0505 | kg/d | study
S68 | CRYO_AHU | LEACH_CSTR_1 | 78.9879 | kg/d | study
S70 | CRYO_AHU_COND_CONDENSABLE | FLUE_KO | 0.0521 | kg/d | study
S73 | CRYO_CO2 | MEOH_SYNTH | 44.4236 | kg/d | study
S74 | CRYO_H2 | MEOH_SYNTH | 6.5362 | kg/d | study
S82 | MEOH_FC | CRYO_CO2 | 8.6256 | kg/d | study
S83 | CRYO_O2 | HDR_O2 | 33.1955 | kg/d | study
S84 | CRYO_N2 | AIR_RECEIVER | 191.989 | kg/d | study
S85 | CRYO_CO2 | HDR_CO2 | 0 | kg/d | study
S86 | CRYO_AHU | RELIEF_CRYO | 0 | kg/d | study
S87 | GROW_BED | CRYO_O2 | 0.64157 | kg/d | study
S88 | CRYO_N2 | GROW_BED | 0 | kg/d | study
SF-CRYO_AHU | SOL_ARK_60K | CRYO_AHU | 0.6472 | kW | study
SF-CRYO_ASU | SOL_ARK_60K | CRYO_ASU | 1.6689 | kW | study
SF-CRYO_H2 | SOL_ARK_60K | CRYO_H2 | 0.9327 | kW | study
SF-H2O_ELYZ | SOL_ARK_60K | H2O_ELYZ | 21.4517 | kW | study
SQ-H2O_ELYZ-Q4 | H2O_ELYZ | Q4_BUS | 6.0845 | kW | study

## WTR
unit_id | continuous_kw | kw_unit | kw_status | presence | class | enabled | graph_sector
BLACK_DIGEST | 0.1052 | kW | study | present | digest | TRUE | WTR
BMED_UPW_POLISH | 0.018 | kW | study | present | skid | TRUE | WTR
CATCH_TANK |  |  |  | present | tank | TRUE | WTR
GREY_TREAT |  |  |  | present | treat | TRUE | WTR
HDR_UPW |  |  |  | present | header | TRUE | WTR
REMIN | 0.046 | kW | study | present | dose | TRUE | WTR
ROOF_TANK |  |  |  | present | tank | TRUE | WTR
VCD_TRAIN | 0.236 | kW | study | present | evaporator | TRUE | WTR
SUBTOTAL continuous kW (SUM)
EDGES TOUCHING THIS SECTOR (from or to)
stream_id | from_unit | to_unit | rate | unit | status
DIGEST_TO_POLY | BLACK_DIGEST | POLY_COND | 0 | kg/d | study
HAB_BLACK | HABITATION | BLACK_DIGEST |  |  | null
HAB_GREY | HABITATION | GREY_TREAT |  |  | null
IA-BED-H2O | ROOF_TANK | GROW_BED | 42.1384 | kg/d | study
IA-BLK-01 | HABITATION | BLACK_DIGEST | 19.644 | kg/d | study
IA-BLK-CAKE | BLACK_DIGEST | AFTERBURNER | 0.67 | kg/d | study
IA-BLK-GAS | BLACK_DIGEST | AFTERBURNER | 0.0986 | kg/d | study
IA-BLK-GREY | BLACK_DIGEST | GREY_TREAT | 21.0508 | kg/d | study
IA-BLK-NUT | BLACK_DIGEST | NUTRIENT_DOSE | 0.9 | kg/d | study
IA-ELY-H2O | ROOF_TANK | H2O_ELYZ | 83.6477 | kg/d | study
IA-ESS-HYDRO-CHG | CATCH_TANK | ROOF_TANK | 0 | kg/d | study
IA-ESS-HYDRO-DIS | ROOF_TANK | CATCH_TANK | 0 | kg/d | study
IA-FEC-01 | HABITATION | BLACK_DIGEST | 0.13 | kg/d | study
IA-FERM-DIG | MEOH_FERM | BLACK_DIGEST | 0.3454 | kg/d | study
IA-FLUE-QUENCH | ROOF_TANK | FLUE_KO | 24.31 | kg/d | study
IA-GAL | HABITATION | BLACK_DIGEST | 1.18 | kg/d | study
IA-GREY-01 | GREY_TREAT | LEACH_CSTR_1 | 244.6416 | kg/d | study
IA-GREY-RET | GREY_TREAT | ROOF_TANK | 0 | kg/d | study
IA-H2P-H2O | H2_DRYER | VCD_TRAIN | 0 | kg/d | study
IA-HVAC-COND | CRYO_AHU | ROOF_TANK | 67.4432 | kg/d | study
IA-LEACH-VCD | LEACH_CSTR_1 | VCD_TRAIN | 168.0585 | kg/d | study
IA-MEOH-COND | MEOH_COND | ROOF_TANK | 26.7201 | kg/d | study
IA-NOX-H2O | NOX_SCRUB | ROOF_TANK | 221.4838 | kg/d | study
IA-NOX-HAB | ROOF_TANK | HABITATION | 207.28 | kg/d | study
IA-NUT-01 | NUTRIENT_DOSE | VCD_TRAIN | 13.93 | kg/d | study
IA-PEROX-H2O | ROOF_TANK | WS_PEROX | 2.824 | kg/d | study
IA-POL-01 | POLISH_BANK | BMED_UPW_POLISH |  |  | null
IA-POT-01 | REMIN | ROOF_TANK | 165.2331 | kg/d | study
IA-UPW-FAB | BMED_UPW_POLISH | FAB_UPW_TANK | 60.0002 | kg/d | study
IA-UPW-HAB | HDR_UPW | HABITATION | 0.8 | kg/d | study
IA-UPW-REJ | BMED_UPW_POLISH | LEACH_CSTR_1 | 6.045 | kg/d | study
IA-UPW-REMIN | BMED_UPW_POLISH | REMIN | 175.2331 | kg/d | study
IA-UPW-USE | HDR_UPW | WAFER_FAB | 66.5002 | kg/d | study
IA-URINE | HABITATION | BLACK_DIGEST | 1.42 | kg/d | study
IA-VCD-BD | VCD_TRAIN | LEACH_CSTR_1 | 6.7094 | kg/d | study
IA-ZNBR-BD | ZNBR2 | GREY_TREAT | 8.4868 | kg/d | study
S01 | BMED_UPW_POLISH | HDR_UPW | 67.3002 | kg/d | study
S12 | HABITATION | GREY_TREAT | 319.604 | kg/d | study
S13 | GROW_BED | VCD_TRAIN | 3.7995 | kg/d | study
S21 | ROOF_TANK | HABITATION | 120.68 | kg/d | study
S22 | ROOF_TANK | CATCH_TANK | 0 | kg/d | study
S23 | CATCH_TANK | ROOF_TANK | 0 | kg/d | study
S25 | VCD_TRAIN | BMED_UPW_POLISH | 308.5785 | kg/d | study
S26 | REMIN | HABITATION | 10 | kg/d | study
S28 | VCD_TRAIN | LEACH_CSTR_1 | 17.8771 | kg/d | study
S29 | GREY_TREAT | VCD_TRAIN | 104.5 | kg/d | study
S30 | BLACK_DIGEST | NUTRIENT_DOSE |  |  | null
S52 | FUEL_CELL | VCD_TRAIN | 42.8766 | kg/d | study
SF-BLACK_DIGEST | SOL_ARK_60K | BLACK_DIGEST | 0.1052 | kW | study
SF-BMED_UPW_POLISH | SOL_ARK_60K | BMED_UPW_POLISH | 0.018 | kW | study
UPW_TO_FAB | HDR_UPW | FAB_UPW_TANK |  |  | null

## ELEC
unit_id | continuous_kw | kw_unit | kw_status | presence | class | enabled | graph_sector
BACKUP_GEN | 0.0082 | kW | study | present | genset | TRUE | ELEC
EXT_HALL | 68.2838 | kW | study | present | building | TRUE | ELEC
FUEL_CELL | 4 | kW | study | present | pem_fc | TRUE | ELEC
LOAD_AGG |  |  |  | present | load_agg | TRUE | ELEC
PV_ARRAY | 336.7016 | kW | study | present | pv | TRUE | ELEC
RECTIFIER | 12 | kW | study | present | rectifier | TRUE | ELEC
SOL_ARK_60K |  |  |  | present | inverter | TRUE | ELEC
ZNBR2 | 179.6238 | kW | study | present | flow_battery | TRUE | ELEC
ZNBR2_BR2_REGEN |  |  |  | present | scrubber | TRUE | ELEC
SUBTOTAL continuous kW (SUM)
EDGES TOUCHING THIS SECTOR (from or to)
stream_id | from_unit | to_unit | rate | unit | status
CUT-1-OUT | PROD_C5_C10 | BACKUP_GEN | 0.053896 | kg/d | study
IA-DC-EW_1 | RECTIFIER | EW_1 | 5.9909 | kW | study
IA-DC-EW_2 | RECTIFIER | EW_2 | 5.9929 | kW | study
IA-DC-EW_3 | RECTIFIER | EW_3 | 2.2495 | kW | study
IA-DC-EW_4 | RECTIFIER | EW_4 | 0.4853 | kW | study
IA-DC-EW_5 | RECTIFIER | EW_5 | 0.5024 | kW | study
IA-DC-EW_6 | RECTIFIER | EW_6 | 0.5474 | kW | study
IA-DC-EW_7 | RECTIFIER | EW_7 | 7.1187 | kW | study
IA-DC-EW_8 | RECTIFIER | EW_8 | 0.5054 | kW | study
IA-DC-EW_9 | RECTIFIER | EW_9 | 7.538 | kW | study
IA-ESS-HYDRO-ELEC | HYDRO_SET | SOL_ARK_60K | 0 | kW | study
IA-ESS-MEOH-DIS | MEOH_FC | SOL_ARK_60K |  |  | null
IA-ESS-ZNBR2-CHG | SOL_ARK_60K | ZNBR2 | 6.6667 | kW | study
IA-ESS-ZNBR2-DIS | ZNBR2 | SOL_ARK_60K | 5 | kW | study
IA-ESS-ZNBR2-SRC | PV_ARRAY | SOL_ARK_60K | 1.6667 | kW | study
IA-FC-FIX | FUEL_CELL | NOX_SCRUB | 0 | kg/d | study
IA-FC-LEACH | FUEL_CELL | LEACH_CSTR_1 | 0.32338 | kg/d | study
IA-GEN-AIR | HDR_N2 | BACKUP_GEN | 0.006137 | kg/d | study
IA-GEN-O2 | HDR_O2 | BACKUP_GEN | 0.20794 | kg/d | study
IA-PV-01 | PV_ARRAY | SOL_ARK_60K | 336.7016 | kW | study
IA-PV-CURTAIL | SOL_ARK_60K | BOUNDARY_EXPORT | 4.645 | kW | study
IA-Q4A-TRIM | RECTIFIER | Q4_A | 1.61 | kW | study
IA-Q4B-TRIM | RECTIFIER | Q4_B | 1.61 | kW | study
IA-RECT-Q4 | RECTIFIER | Q4_BUS | 1 | kW | study
IA-TRIM-HX5 | RECTIFIER | LEACH_CSTR_1 | 15.882 | kW | study
IA-TRIM-HX6 | RECTIFIER | GLASS_DIGEST | 4.158 | kW | study
IA-ZNBR-BD | ZNBR2 | GREY_TREAT | 8.4868 | kg/d | study
IA-ZNBR-HEAT | ZNBR2 | Q4_BUS | 1.67 | kW | study
IA-ZNBR-LOSS | ZNBR2 | BOUNDARY_EXPORT | 1.67 | kW | study
IA-ZNBR-MU | LEACH_CSTR_1 | ZNBR2 | 8.4865 | kg/d | study
S17 | SOL_ARK_60K | RECTIFIER | 12 | kW | study
S17-BMED | SOL_ARK_60K | BMED_ACID | 5.6267 | kW | study
S20 | SOL_ARK_60K | GROW_BED | 2.0463 | kW | study
S45 | CRYO_H2 | BACKUP_GEN | 0 | kg/d | study
S46 | BACKUP_GEN | NOX_SCRUB | 0.26798 | kg/d | study
S47 | BACKUP_GEN | SOL_ARK_60K | 0.008219 | kW | authority
S48 | GEO_ORC | SOL_ARK_60K |  |  | null
S49 | CRYO_H2 | FUEL_CELL | 4.8 | kg/d | study
S50 | CRYO_O2 | FUEL_CELL | 38.4 | kg/d | study
S51 | FUEL_CELL | SOL_ARK_60K | 4 | kW | authority
S52 | FUEL_CELL | VCD_TRAIN | 42.8766 | kg/d | study
S53 | FUEL_CELL | Q4_BUS | 1.1419 | kW | study
S69 | ZNBR2 | ZNBR2_BR2_REGEN | 752.3276 | kg/d | study
S69B | ZNBR2_BR2_REGEN | ZNBR2 | 752.3276 | kg/d | study
S79 | MEOH_FC | SOL_ARK_60K | 1 | kW | study
SF-ACID_POLISH_SCRUB | SOL_ARK_60K | ACID_POLISH_SCRUB | 1.1123 | kW | study
SF-ALK_SCRUBBER | SOL_ARK_60K | ALK_SCRUBBER | 1.1123 | kW | study
SF-AL_POT | SOL_ARK_60K | AL_POT | 5.6578 | kW | study
SF-BLACK_DIGEST | SOL_ARK_60K | BLACK_DIGEST | 0.1052 | kW | study
SF-BLOW_MOLD | SOL_ARK_60K | BLOW_MOLD | 0.3691 | kW | study
SF-BMED_UPW_POLISH | SOL_ARK_60K | BMED_UPW_POLISH | 0.018 | kW | study
SF-CA_POT | SOL_ARK_60K | CA_POT | 0.1221 | kW | study
SF-COMB_HEAT | SOL_ARK_60K | COMB_HEAT | 0.05 | kW | study
SF-CRYO_AHU | SOL_ARK_60K | CRYO_AHU | 0.6472 | kW | study
SF-CRYO_ASU | SOL_ARK_60K | CRYO_ASU | 1.6689 | kW | study
SF-CRYO_H2 | SOL_ARK_60K | CRYO_H2 | 0.9327 | kW | study
SF-CR_CELL | SOL_ARK_60K | CR_CELL | 0.16 | kW | study
SF-DRAW | SOL_ARK_60K | DRAW | 0 | kW | study
SF-ELECTRODE_COAT | SOL_ARK_60K | ELECTRODE_COAT | 0.0792 | kW | study
SF-EVAP_ACID | SOL_ARK_60K | EVAP_ACID | 1.498 | kW | study
SF-EVAP_ACID_VS | SOL_ARK_60K | EVAP_ACID_VS | 0.0238 | kW | study
SF-EVAP_BASE | SOL_ARK_60K | EVAP_BASE | 1.328 | kW | study
SF-EXTRUDE | SOL_ARK_60K | EXTRUDE | 0 | kW | study
SF-EXT_HALL | SOL_ARK_60K | EXT_HALL | 68.2838 | kW | study
SF-FILM_CAST | SOL_ARK_60K | FILM_CAST | 0.1087 | kW | study
SF-FLUX_PREP | SOL_ARK_60K | FLUX_PREP | 0.1 | kW | study
SF-FORGE | SOL_ARK_60K | FORGE | 0 | kW | study
SF-GEO_HP | SOL_ARK_60K | GEO_HP | 0.686 | kW | study
SF-GLASS_DIGEST | SOL_ARK_60K | GLASS_DIGEST | 0.09 | kW | study
SF-H2O_ELYZ | SOL_ARK_60K | H2O_ELYZ | 21.4517 | kW | study
SF-H2_DRYER | SOL_ARK_60K | H2_DRYER | 0.0205 | kW | study
SF-HF_GEN | SOL_ARK_60K | HF_GEN | 0.3083 | kW | study
SF-IND_MELT | SOL_ARK_60K | IND_MELT | 0.8854 | kW | study
SF-INV_CAST | SOL_ARK_60K | INV_CAST | 0.15 | kW | study
SF-LEACH_CSTR_1 | SOL_ARK_60K | LEACH_CSTR_1 | 0.75 | kW | study
SF-LITHO_ALIGN | SOL_ARK_60K | LITHO_ALIGN | 0.004 | kW | study
SF-LITHO_COAT | SOL_ARK_60K | LITHO_COAT | 0.0254 | kW | study
SF-LITHO_DEV | SOL_ARK_60K | LITHO_DEV | 0.008 | kW | study
SF-LITHO_STUB | SOL_ARK_60K | LITHO_STUB | 0 | kW | study
SF-MEOH_FERM | SOL_ARK_60K | MEOH_FERM | 0.0207 | kW | study
SF-MEOH_SYNTH | SOL_ARK_60K | MEOH_SYNTH | 0.7388 | kW | study
SF-MET_SCRUB | SOL_ARK_60K | MET_SCRUB | 2.1234 | kW | study
SF-MFG_SHOP | SOL_ARK_60K | MFG_SHOP | 2.9 | kW | study
SF-MG_POT | SOL_ARK_60K | MG_POT | 0.3375 | kW | study
SF-MO_CELL | SOL_ARK_60K | MO_CELL | 0.1141 | kW | study
SF-NOX_SCRUB | SOL_ARK_60K | NOX_SCRUB | 0.0385 | kW | study
SF-NUTRIENT_DOSE | SOL_ARK_60K | NUTRIENT_DOSE | 0.0245 | kW | study
SF-OIL_PYRO | SOL_ARK_60K | OIL_PYRO | 1.664 | kW | study
SF-POLY_F | SOL_ARK_60K | POLY_F | 0.0449 | kW | study
SF-POWDER_RESIN | SOL_ARK_60K | POWDER_RESIN | 0.0152 | kW | study
SF-REMIN | SOL_ARK_60K | REMIN | 0.046 | kW | study
SF-RES_HEAT | SOL_ARK_60K | RES_HEAT | 0 | kW | study
SF-RF_HEAT | SOL_ARK_60K | RF_HEAT | 0 | kW | study
SF-SHELL_BREAK | SOL_ARK_60K | SHELL_BREAK | 0.4 | kW | study
SF-SHELL_BUILD | SOL_ARK_60K | SHELL_BUILD | 0.3 | kW | study
SF-SHELL_BURNOUT | SOL_ARK_60K | SHELL_BURNOUT | 0.25 | kW | study
SF-SINTER | SOL_ARK_60K | SINTER | 0 | kW | study
SF-SOLAR_PV_CELL | SOL_ARK_60K | SOLAR_PV_CELL | 0.3917 | kW | study
SF-TFE_SYN | SOL_ARK_60K | TFE_SYN | 0.3989 | kW | study
SF-TI_CELL | SOL_ARK_60K | TI_CELL | 0.5 | kW | study
SF-VAC_CAST | SOL_ARK_60K | VAC_CAST | 0 | kW | study
SF-VAC_IND | SOL_ARK_60K | VAC_IND | 0 | kW | study
SF-VDF_SYN | SOL_ARK_60K | VDF_SYN | 0.5128 | kW | study
SF-WAFER_FAB | SOL_ARK_60K | WAFER_FAB | 0.4417 | kW | study
SF-WAX_PATTERN | SOL_ARK_60K | WAX_PATTERN | 0.5 | kW | study
SF-WET_BENCH | SOL_ARK_60K | WET_BENCH | 0.2066 | kW | study

## HEAT
unit_id | continuous_kw | kw_unit | kw_status | presence | class | enabled | graph_sector
ADS_CHILL |  |  |  | present | adsorption_chiller | TRUE | HEAT
DRY_COOLER |  |  |  | present | dry_cooler | TRUE | HEAT
MAU_HX |  |  |  | present | hx | TRUE | HEAT
Q1_A |  |  |  | present | heat_battery | TRUE | HEAT
Q1_B |  |  |  | present | heat_battery | TRUE | HEAT
Q2_A |  |  |  | present | heat_battery | TRUE | HEAT
Q2_B |  |  |  | present | heat_battery | TRUE | HEAT
Q3_A |  |  |  | present | heat_battery | TRUE | HEAT
Q3_B |  |  |  | present | heat_battery | TRUE | HEAT
Q4_A |  |  |  | present | heat_battery | TRUE | HEAT
Q4_B |  |  |  | present | heat_battery | TRUE | HEAT
Q4_BUS |  |  |  | present | header | TRUE | HEAT
SUBTOTAL continuous kW (SUM)
EDGES TOUCHING THIS SECTOR (from or to)
stream_id | from_unit | to_unit | rate | unit | status
HL-AFTERBURNER-Q1-A | AFTERBURNER | Q1_A | 1.383 | kW | study
HL-AFTERBURNER-Q1-B | AFTERBURNER | Q1_B | 1.383 | kW | study
HL-GLASS_BURNOUT-Q2-A | GLASS_BURNOUT | Q2_A | 0.928 | kW | study
HL-GLASS_BURNOUT-Q2-B | GLASS_BURNOUT | Q2_B | 0.928 | kW | study
HL-HX8-Q3-A | HX8 | Q3_A |  |  | null
HL-HX8-Q3-B | HX8 | Q3_B |  |  | null
HL-HX8-Q4-A | HX8 | Q4_A | 2.286 | kW | study
HL-HX8-Q4-B | HX8 | Q4_B | 2.286 | kW | study
HL-Q1-A-DOWN | Q1_A | Q2_A | 1.133 | kW | study
HL-Q1-B-DOWN | Q1_B | Q2_B | 1.133 | kW | study
HL-Q1-X | Q1_A | Q1_B | 1.383 | kW | study
HL-Q1-X-BA | Q1_B | Q1_A | 1.383 | kW | study
HL-Q2-A-DOWN | Q2_A | Q3_A | 1.891 | kW | study
HL-Q2-B-DOWN | Q2_B | Q3_B | 1.891 | kW | study
HL-Q2-X | Q2_A | Q2_B | 2.027 | kW | study
HL-Q2-X-BA | Q2_B | Q2_A | 2.027 | kW | study
HL-Q3-A-DOWN | Q3_A | Q4_A | 0 | kW | study
HL-Q3-A-HX4 | Q3_A | OIL_DRYER | 0.0553 | kW | study
HL-Q3-A-HX5 | Q3_A | LEACH_CSTR_1 | 1.4548 | kW | study
HL-Q3-A-HX6 | Q3_A | GLASS_DIGEST | 0.3809 | kW | study
HL-Q3-B-DOWN | Q3_B | Q4_B | 0 | kW | study
HL-Q3-B-HX4 | Q3_B | OIL_DRYER | 0.0553 | kW | study
HL-Q3-B-HX5 | Q3_B | LEACH_CSTR_1 | 1.4548 | kW | study
HL-Q3-B-HX6 | Q3_B | GLASS_DIGEST | 0.3809 | kW | study
HL-Q3-X | Q3_A | Q3_B | 1.831 | kW | study
HL-Q3-X-BA | Q3_B | Q3_A | 1.831 | kW | study
HL-Q4-A-BUS | Q4_A | Q4_BUS | 3.896 | kW | study
HL-Q4-B-BUS | Q4_B | Q4_BUS | 3.896 | kW | study
HL-Q4-REJ | Q4_BUS | DRY_COOLER | 0 | kW | study
HL-Q4-X | Q4_A | Q4_B | 1.565 | kW | study
HL-Q4-X-BA | Q4_B | Q4_A | 1.565 | kW | study
IA-ADS-CHW | ADS_CHILL | HABITATION | 2.25 | kW | study
IA-ADS-REJ | ADS_CHILL | DRY_COOLER | 7.25 | kW | study
IA-MAU-AIR | MAU_HX | HABITATION | 12 | kW | study
IA-Q1A-LOSS | Q1_A | BOUNDARY_EXPORT | 0.25 | kW | study
IA-Q1B-LOSS | Q1_B | BOUNDARY_EXPORT | 0.25 | kW | study
IA-Q2A-LOSS | Q2_A | BOUNDARY_EXPORT | 0.17 | kW | study
IA-Q2B-LOSS | Q2_B | BOUNDARY_EXPORT | 0.17 | kW | study
IA-Q4-ADS | Q4_BUS | ADS_CHILL | 5 | kW | study
IA-Q4-LIFE | Q4_BUS | HABITATION | 3 | kW | study
IA-Q4-MAU | Q4_BUS | MAU_HX | 12 | kW | study
IA-Q4A-TRIM | RECTIFIER | Q4_A | 1.61 | kW | study
IA-Q4B-TRIM | RECTIFIER | Q4_B | 1.61 | kW | study
IA-RECT-Q4 | RECTIFIER | Q4_BUS | 1 | kW | study
IA-ZNBR-HEAT | ZNBR2 | Q4_BUS | 1.67 | kW | study
S100 | Q4_BUS | LEACH_CSTR_1 | 0.5322 | kW | study
S101 | Q4_BUS | GLASS_DIGEST | 0.2822 | kW | study
S44 | GEO_HP | Q4_BUS | 2.1952 | kW | study
S53 | FUEL_CELL | Q4_BUS | 1.1419 | kW | study
S54 | CRYO_HX_Q4 | Q4_BUS | 0.5448 | kW | study
S63 | MET_HX_Q4 | Q4_BUS | 0.0171 | kW | study
S80 | MEOH_FC | Q4_BUS | 0.3689 | kW | study
SQ-H2O_ELYZ-Q4 | H2O_ELYZ | Q4_BUS | 6.0845 | kW | study

## MEOH
unit_id | continuous_kw | kw_unit | kw_status | presence | class | enabled | graph_sector
MEOH_COND |  |  |  | present | separator | TRUE | MEOH
MEOH_FC | 1 | kW | study | present | iem_fc | TRUE | MEOH
MEOH_FERM | 0.0207 | kW | study | present | ferment | TRUE | MEOH
MEOH_SYNTH | 0.7388 | kW | study | present | reactor | TRUE | MEOH
MEOH_TANK |  | kW | study | present | tank | TRUE | MEOH
SUBTOTAL continuous kW (SUM)
EDGES TOUCHING THIS SECTOR (from or to)
stream_id | from_unit | to_unit | rate | unit | status
IA-CLOSE-10 | LEACH_CSTR_1 | MEOH_FC | 0.1896 | kg/d | study
IA-ESS-MEOH-CHG | MEOH_SYNTH | MEOH_TANK |  |  | null
IA-ESS-MEOH-DIS | MEOH_FC | SOL_ARK_60K |  |  | null
IA-FC-AIR | HDR_O2 | MEOH_FC | 9.4071 | kg/d | study
IA-FC-EXH | MEOH_FC | NOX_SCRUB | 0 | kg/d | study
IA-FERM-DIG | MEOH_FERM | BLACK_DIGEST | 0.3454 | kg/d | study
IA-HCO2-MEOH | HDR_CO2 | MEOH_SYNTH | 3.1386 | kg/d | study
IA-MEOH-COND | MEOH_COND | ROOF_TANK | 26.7201 | kg/d | study
IA-MEOH-H2O | MEOH_SYNTH | MEOH_COND | 19.4691 | kg/d | study
IA-MEOH-REST | MEOH_TANK | MEOH_FC | 1.28 | kg/d | study
MEOH_TO_OLEFIN | MEOH_SYNTH | POLY_OLEFIN | 0 | kg/d | study
MEOH_TO_TFE | MEOH_TANK | TFE_SYN | 0.064071 | kg/d | study
MEOH_TO_VDF | MEOH_TANK | VDF_SYN | 0.15012 | kg/d | study
S73 | CRYO_CO2 | MEOH_SYNTH | 44.4236 | kg/d | study
S74 | CRYO_H2 | MEOH_SYNTH | 6.5362 | kg/d | study
S75 | MEOH_SYNTH | MEOH_TANK | 34.6293 | kg/d | study
S76 | MEOH_TANK | MEOH_FC | 5 | kg/d | study
S77 | MEOH_FERM | MEOH_TANK | 0.0146 | kg/d | study
S78 | HABITATION | MEOH_FERM | 0.36 | kg/d | study
S79 | MEOH_FC | SOL_ARK_60K | 1 | kW | study
S80 | MEOH_FC | Q4_BUS | 0.3689 | kW | study
S81 | MEOH_FC | MEOH_COND | 7.251 | kg/d | study
S82 | MEOH_FC | CRYO_CO2 | 8.6256 | kg/d | study
SF-MEOH_FERM | SOL_ARK_60K | MEOH_FERM | 0.0207 | kW | study
SF-MEOH_SYNTH | SOL_ARK_60K | MEOH_SYNTH | 0.7388 | kW | study

## PUMPED_HYDRO
unit_id | continuous_kw | kw_unit | kw_status | presence | class | enabled | graph_sector
HYDRO_SET |  | kW | study | present | hydro | TRUE | PUMPED_HYDRO
SUBTOTAL continuous kW (SUM)
EDGES TOUCHING THIS SECTOR (from or to)
stream_id | from_unit | to_unit | rate | unit | status
IA-ESS-HYDRO-ELEC | HYDRO_SET | SOL_ARK_60K | 0 | kW | study

## GEO
unit_id | continuous_kw | kw_unit | kw_status | presence | class | enabled | graph_sector
GEO_GHEX |  |  |  | present | ghex | TRUE | GEO
GEO_HP | 0.686 | kW | study | present | heat_pump | TRUE | GEO
GEO_HP_CLOSED_LOOP |  |  |  | present |  | TRUE | GEO
GEO_ORC |  | kW | study | placeholder | orc | TRUE | GEO
SUBTOTAL continuous kW (SUM)
EDGES TOUCHING THIS SECTOR (from or to)
stream_id | from_unit | to_unit | rate | unit | status
IA-BMED-03-TRIM | LEACH_CSTR_1 | GEO_GHEX | 0.78 | kW | study
IA-BMED-04-TRIM | LEACH_CSTR_1 | GEO_GHEX | 1.027 | kW | study
S43 | GEO_GHEX | GEO_HP_CLOSED_LOOP | 0 | kW | study
S44 | GEO_HP | Q4_BUS | 2.1952 | kW | study
S48 | GEO_ORC | SOL_ARK_60K |  |  | null
SF-GEO_HP | SOL_ARK_60K | GEO_HP | 0.686 | kW | study
SQ-EVAP_ACID | EVAP_ACID | HEAT_SINK | 1.498 | kW | study
SQ-EVAP_ACID_VS | EVAP_ACID_VS | HEAT_SINK | 0.0238 | kW | study
SQ-EVAP_BASE | EVAP_BASE | HEAT_SINK | 1.328 | kW | study

## DOCK
unit_id | continuous_kw | kw_unit | kw_status | presence | class | enabled | graph_sector
BOUNDARY_EXPORT |  |  |  | present | boundary | TRUE | DOCK
NORTH_DOCK |  |  |  | present | boundary | TRUE | DOCK
SUBTOTAL continuous kW (SUM)
EDGES TOUCHING THIS SECTOR (from or to)
stream_id | from_unit | to_unit | rate | unit | status
DOCK_EXPORT_TBD | NORTH_DOCK | BOUNDARY_EXPORT | 0 | kg/d | study
IA-AIR-IN | NORTH_DOCK | CRYO_ASU | 0 | kg/d | study
IA-ALCL3-MU | NORTH_DOCK | AL_POT | 49.4192 | kg/d | study
IA-BURNOUT-VENT | SHELL_BURNOUT | NORTH_DOCK | 0.2 | kg/d | study
IA-C-CR | NORTH_DOCK | CR_CELL | 0.086624 | kg/d | study
IA-C-MO | NORTH_DOCK | MO_CELL | 0.011736 | kg/d | study
IA-C-TI | NORTH_DOCK | TI_CELL | 0.25092 | kg/d | study
IA-C11-SHIP | PROD_C11_C18 | NORTH_DOCK | 1.5117 | kg/d | study
IA-C19-SHIP | PROD_C19_C28 | NORTH_DOCK | 2.2181 | kg/d | study
IA-C5-SHIP | PROD_C5_C10 | NORTH_DOCK | 7.0767 | kg/d | study
IA-CA-CL2-SHIP | CA_POT | NORTH_DOCK | 0.097428 | kg/d | study
IA-CACL2-MU | NORTH_DOCK | CA_POT | 0.1525 | kg/d | study
IA-CAF2-MU | NORTH_DOCK | HF_GEN | 0.32554 | kg/d | study
IA-CL2-MG-TI | MG_POT | TI_CELL | 1.4813 | kg/d | study
IA-CL2-SHIP | AL_POT | NORTH_DOCK | 39.4192 | kg/d | study
IA-CR-VENT | CR_CELL | NORTH_DOCK | 0.20201 | kg/d | study
IA-CR2O3-MU | NORTH_DOCK | CR_CELL | 0.36539 | kg/d | study
IA-GYPSUM-SHIP | HF_GEN | NORTH_DOCK | 0.57555 | kg/d | study
IA-H2O-MU | NORTH_DOCK | LEACH_CSTR_1 | 64.4719 | kg/d | study
IA-H2SO4-MU | NORTH_DOCK | HF_GEN | 0.40377 | kg/d | study
IA-KROLL-CO | TI_CELL | NORTH_DOCK | 0.58517 | kg/d | study
IA-KROLL-FLUX | TI_CELL | FLUX_PREP | 0.039781 | kg/d | study
IA-MEOH-SHIP | PROD_MEOH | NORTH_DOCK | 28.1497 | kg/d | study
IA-METAL-SHIP | METAL_STORE | NORTH_DOCK | 10.8125 | kg/d | study
IA-MG-TI | MG_POT | TI_CELL | 0.50776 | kg/d | study
IA-MGCL2-KROLL | TI_CELL | MG_POT | 1.9493 | kg/d | study
IA-MGCL2-MU | NORTH_DOCK | MG_POT | 0.039782 | kg/d | study
IA-MO-VENT | MO_CELL | NORTH_DOCK | 0.043002 | kg/d | study
IA-MOO3-MU | NORTH_DOCK | MO_CELL | 0.093766 | kg/d | study
IA-N2-VENT | CRYO_N2 | NORTH_DOCK | 3.0998 | kg/d | study
IA-NA-PURGE | LEACH_CSTR_1 | NORTH_DOCK | 4.3936 | kg/d | study
IA-NAOH-MU | NORTH_DOCK | EVAP_BASE | 4.3936 | kg/d | study
IA-O2-SHIP | PROD_O2 | NORTH_DOCK | 22.8762 | kg/d | study
IA-PV-CURTAIL | SOL_ARK_60K | BOUNDARY_EXPORT | 4.645 | kW | study
IA-Q1A-LOSS | Q1_A | BOUNDARY_EXPORT | 0.25 | kW | study
IA-Q1B-LOSS | Q1_B | BOUNDARY_EXPORT | 0.25 | kW | study
IA-Q2A-LOSS | Q2_A | BOUNDARY_EXPORT | 0.17 | kW | study
IA-Q2B-LOSS | Q2_B | BOUNDARY_EXPORT | 0.17 | kW | study
IA-SHELL-EXPORT | SHELL_BREAK | NORTH_DOCK | 1 | kg/d | study
IA-SHELL-RECLAIM | SHELL_BREAK | SHELL_BUILD | 7 | kg/d | study
IA-SILICA-MU | NORTH_DOCK | SHELL_BUILD | 1 | kg/d | study
IA-SOLV-MU | NORTH_DOCK | WS_SOLV | 0.20997 | kg/d | study
IA-TIO2-MU | NORTH_DOCK | TI_CELL | 0.83425 | kg/d | study
IA-WAX-MU | NORTH_DOCK | WAX_PATTERN | 0.2 | kg/d | study
IA-ZNBR-LOSS | ZNBR2 | BOUNDARY_EXPORT | 1.67 | kW | study