## Notes
Aqueous module — manufacturing BOM
Revision | Basic issue
Date | 2026-09-27
Units | mm, unless noted
Pyrolyzer geometry and bearing/flange numbers are catalogue-backed. Remaining plant rows are a buy/make split from the PFD set; those machines still use envelope CAD until the same bearing-level pass is applied unit by unit. Prices are omitted (quotes only). High-ORP wetted list: CPVC/PVDF. Ti is electrodes and the pyro shell only — not EW cell walls.

## Pyrolyzer
Item | Make/Buy | Qty | Spec / size | Material | Duty | Source (catalogue family) | Notes
INDUCTION PYROLYZER shell | CUSTOM | 1 | ID 320 x L 2800 x wall ~8, NPS 12 ends | Ti Grade 2 ASME SB-338 / SB-861 | 400-600 C, dry organics, no liquor | Titanium pipe mill (VSMPO, Baoji, TIMET) / fabricator | No FR-4. Liquor never enters.
NPS 12 Cl.150 slip-on flange | COTS | 2 | OD 482.6, T 31.8, BC 431.8, 12 x 25.4 holes | Ti Grade 2 or lap-joint + Ti stub | ASME B16.5 Cl.150 | B16.5 tables; Allied / Metalmen | Gasket: spiral-wound graphite.
NPS 3 Cl.150 vapor nozzle flange | COTS | 2 | OD 190.5, T 23.9, BC 152.4, 4 x 19.1 holes | 304 SS or Ti Grade 2 | oil vapor to QUENCH | Same B16.5 table | Keep off acid-gas and H2 headers.
Studs NPS 12 | COTS | 24 | 1 UNC x ~90, 2H nuts | B8M | flange | McMaster / Fastenal | 12 per flange x 2.
Cast-iron conical auger + 50 mm shaft | CUSTOM | 1 | Flights 0.82D to 0.55D, shaft 50 through | Grey iron flights, C45 or 4140 shaft | couples induction | Foundry + machine shop | Coils heat the iron, not the charge.
Pillow block drive end | COTS | 1 | UCP210, d=50, h=57.2, a=206, e=159, b=60, w=114, M16 | CI housing, GCr15 insert | inlet / drive, keep cool | FYH / NTN / SKF / FAG / AST UCP210 | Not rated at 400 C. Stand off the hot zone.
Discharge bush + water jacket | CUSTOM | 1 | Bush ID 50, jacket 1/2 NPT | Aluminum-bronze + CS jacket | hot end 400-600 C | Graphalloy / Oilite high-T + local jacket | Do not put a grease UCP on the discharge.
Induction coil set | CUSTOM | 6 | Cu tube 12.7 OD x 1.2 wall, water-cooled | Cu-ETP | couple to iron auger | Coil winder + McMaster Cu tube | Bus 12 x 8 Cu.
Induction power supply | COTS | 1 | 25-50 kW, 10-30 kHz | — | coils | Ambrell / EFD / CEIA | Size after coupling test.
Coil cooling HX | COTS | 1 | Plate-and-frame 5-10 kW, 1 in NPT | 316 plates | Q3 reject to DRYER HX-4 | Alfa Laval M3 / Kelvion | Closed loop. No process liquor.
Vapor jacketed spool to quench | CUSTOM | 1 | NPS 3 inner + jacket | 304 inner, CS jacket | keep tars fluid | Pipe shop | To QUENCH, not afterburner flue.
Ceramic-fiber insulation + SS jacket | COTS | 1 | 50 mm blanket, 0.5 mm 304 wrap | ceramic fiber / 304 | touch protection | Morgan / Unifrax + local jacket | Leave coil window open.
Saddles | CUSTOM | 2 | 200 x 200 pedestal | CS or 304 | gravity + growth | Local fab | Growth toward discharge.
Gearmotor | COTS | 1 | Helical 0.75-1.5 kW, 10-30 r/min, 50 mm interface | CI | auger | SEW / Nord / Bonfiglioli | Inverter per ELECTRICAL.md.
Coupling or chain | COTS | 1 | Lovejoy L or 60-pitch, 50 mm hubs | steel | drive | McMaster / Motion | Guard required.
Thermowell + type K | COTS | 3 | 1/2 NPT well, 150-200 immersion | 310 / Inconel | shell, discharge, vapor | Omega / Wika | Weld pad on Ti first.
Inlet packing | COTS | 1 | Graflex, 1/2 NPT lantern | graphite | shaft seal | Chesterton / Garlock | N2 purge if available.
Hose, coil water | COTS | 4 | DN15 PTFE-lined SS braid, 1/2 NPT | PTFE/SS | coil | Swagelok / Parker / McMaster | Keep off oil-vapor trace.
Hose, bush cooling | COTS | 2 | DN15 PTFE or EPDM, 1/2 NPT | PTFE/EPDM | discharge bush | McMaster | Return to Q3 tank.

## Plant_PFD
Item | Make/Buy | Qty | Spec / size | Material | Duty | Source (catalogue family) | Notes
LEACH CSTR 1 sheet | CUSTOM | 1 | 2000 x 1200 x 1400 ID, wall 12, floor 16 | CPVC | Salria 70-85 C | GF / Spears / IPEX | Not Ti. Not PP/HDPE.
CSTR 3 auger | CUSTOM | 1 | flight OD 140, shaft 40 | PVC/FG | sink | molder | cstr3_flight.scad
LEACHATE pump | COTS | 1 | DN80 mag-drive PVDF, 5-15 m3/h | PVDF | pregnant liquor | Finish Thompson / Iwaki / March | Coarse strainer only.
Strainer | COTS | 1 | DN80 Y, 3-6 mm mesh | PVDF/CPVC | pump suction | Hayward / Spears | Not a drum filter.
EW cell bodies | CUSTOM | 9 | 600 x 420 x 650 + 220 funnel | CPVC/PVDF | chloride EW | plastics shop | Ti walls forbidden.
CEM cassette | CUSTOM | 9+ | sulfonated PS-PVC on PP felt | IEM | cation | SEM Tech / in-house | Blue on PFD.
MMO anode | COTS | 9 | IrO2-Ta2O5 on Ti G2 | Ti + MMO | anode | De Nora and equivalents | Not the tank wall.
Cathode blanks | CUSTOM | 9 | sheet or bar | 316L | cathode | service center | Powder metals use starter sheet.
Funnel valve DN50 | COTS | 9 | CPVC true union ball | CPVC | harvest | Spears / GF 546 | Pail in bund.
Vacuum drum filter | COTS | 1 | D700 x L900 | PP/316 | harvest | Andritz / shop | Shared until automation.
Pails | COTS | 9 | 180 mm acid HDPE | HDPE | manual harvest | Uline | Liquor back to CSTR.
Vibrator motor | COTS | 2 | 0.15-0.4 kW unbalanced | Al | conveyor + split | Invicta / OLI / Martin
Dewater springs | COTS | 16 | D50 x 80 | steel | isolators | Lee Spring / McMaster
BMED frames | CUSTOM | 1 | 3-compartment repeating | PP + IEM | regen | SEM Tech | No chlorate in this stack.
NaOH tote | COTS | 1 | 800 cube class | PP | BASE | Snyder / Assmann
HCl tote | COTS | 1 | 800 cube class | CPVC/PVDF | ACID | Assmann CPVC | Not PP.
DRYER | CUSTOM | 1 | jacketed paddle trough | 304 / CS jacket | 80-120 C Q3 | fab shop | HX-4
FRACTIONATOR pack | COTS | 1 | DN500 x 2.8 m pall rings | 304 | C5-C29 | Koch-Glitsch / Sulzer | HX-3 Q2
AFTERBURNER burner | COTS | 1 | gas, NCG duty | — | NCG/tar | Eclipse / Maxon | Flue jackets rotary only.
BURNOUT ROTARY tube | CUSTOM | 1 | D600 x 2400 | SiC / Alloy 600 | 450-550 C | Saint-Gobain / Special Metals | Not the oil auger.
NaOH digest tank | CUSTOM | 1 | 1400 x 900 x 1600 | PP or Ni | 80-90 C | Assmann PP | BMED caustic.
DEMISTER pad | COTS | 1 | knit 316 | 316 | acid gas | Koch | Liquor to CRU.
ALK SCRUBBER | CUSTOM | 1 | packed PP | PP | Cl2/HCl | local | Liquor to CRU, not sewer.
FAN | COTS | 1 | FRP ~2000 m3/h | FRP | stack | NYB / Chicago Blower
BAGHOUSE | COTS | 1 | PTFE bags | CS + PTFE | dust | Camfil / Donaldson | Fines to CSTR 1.
H2 dryer | COTS | 1 | desiccant or condenser | 304 | cathode H2 | Parker | Not on oil vapor.
RECTIFIER | COTS | 1 | see ELECTRICAL.md | — | EW DC | Dynapower / Rapid / Ametek | Arc-flash.
SOL-ARK 60K | COTS | 1 | 60K-3P-480V | — | hybrid | Sol-Ark
ZnBr2 stack | CUSTOM | 1 | SEM Tech IEM | PP + CEM | battery | in-house | Own Br2 scrubber.
Pipe CPVC Sch 80 | COTS | lot | DN20-DN80 | CPVC | Salria / HCl | GF / Spears | No metal in high ORP.
Pipe PP | COTS | lot | DN20-DN50 | PP | NaOH / brine | GF | Not Salria.
Pipe 304 | COTS | lot | NPS 1-3 | 304 | oil vapor, H2, flue | service center | Not leach.
Hose PTFE braid | COTS | lot | DN15-DN50 | PTFE/SS | chemicals | Swagelok / Parker / Furon | Match polymer to stream.
Hose EPDM | COTS | lot | DN15-DN25 | EPDM | HX / Q4 | Grainger | Q4 to SALT FEED.
Fasteners wet | COTS | lot | M8-M16 A4 or C276 | A4-80 / C276 | wet | Bossard / Fastenal | CS only in electrical yard.

## Sources
Family | Why listed | Example houses | Catalogue
UCP210 | JIS B 1559, 50 mm, h=57.2 a=206 e=159 | FYH NTN SKF FAG AST FK | AST UCP210 metric series
ASME B16.5 Cl.150 | NPS 12 shell, NPS 3 vapor | any B16.5 mill | piping-world Class 150 SO table
PVDF mag-drive pump | high ORP leach | Finish Thompson Iwaki March | vendor
CPVC sheet/pipe | wetted walls | GF Spears IPEX | vendor
MMO anodes | EW/CRU | De Nora | vendor
IEM | SEM Tech core | in-house | GLOSSARY / CERN-OHL-S
Induction supply | coil drive | Ambrell EFD CEIA | vendor
PHE | coil water Q3 | Alfa Laval Kelvion | vendor
PTFE hose | acids organics | Swagelok Parker Saint-Gobain | vendor
Gearmotor | auger rotary | SEW Nord Bonfiglioli | vendor
High-T bush | pyro discharge | Graphalloy Oilite | vendor

## CAD_status
Unit | CAD now | Next to match pyro standard
INDUCTION PYROLYZER | Conical auger, UCP210, cooled bush, B16.5 flanges, 6 coils, coil HX, vapor jacket | Weld map; coil count from coupling test
Feed train | Plate/hole envelope + springs | Stamp UCP/spring SKUs on the conveyor drawing
LEACH CSTR 1 | Panel + nozzle envelope | N1–N12 + 546 Pro V SKUs locked (AQS-NZ-001 Rev B)
EW cells | Funnel + CEM slot | 163 546 357V on funnels; hangers in mfg_ew_fitout
BMED / polish | Massing + cell | Stack hardware
DRYER QUENCH FRAC AB | Envelope | Pack vendor + burner SKU
Glass line | Envelope | Riding-ring bearing
Gas / electrical | Envelope | Fan SP + stack heights in AQS-GAS-003; tray/ground in pipe_services
FLOAT/SINK DEWATER + CONV + SPLIT | CPVC decks, springs, OLI motors, DN40 return, dust taps | Stamp GF SYGEF SKUs on the return line
GAS HANDLING | Four headers + caustic branch, demister, packed NaOH, ID fans, H2 arrestor | Stacks 12/8/8/6 m. Site AERMOD still open.

## Conveyors
Item | Make/Buy | Qty | Spec / size | Material | Duty / pressure | Source | Notes
Shred vibratory trough | CUSTOM | 1 | 240 W x 120 H x ~1800 L, 6 mm plate | CS + 8 mm UHMW liner | dry-ish feed | fab shop | No screen. Dumps into lid slot.
Isolator springs | COTS | 8 | D50 x 80, M16 stub | steel | shred conveyor | Lee Spring / McMaster | Same family on dewater.
Unbalanced motor | COTS | 1 | OLI MVE 200/3 or Invicta 0.15-0.4 kW | Al | shred conveyor | OLI / Invicta / Martin
Dust hood + DN150 spool | CUSTOM | 1 | hood on trough, 150 ID | CS / 304 | HDR_DUST suction | fab | Negative. Not teed to acid-gas.
FLOAT DEWATER trough | CUSTOM | 1 | 1800 x 450, 8 mm deck, 12 mm holes / 40 pitch | CPVC | Salria wet | GF sheet / fab | Liquor is leach. Not CS.
SINK DEWATER trough | CUSTOM | 1 | 1400 x 400 class, same holes | CPVC | Salria wet | GF sheet / fab | After CSTR 3 lift.
Dewater isolators | COTS | 16 | D50 x 80 | steel | both decks | Lee Spring / McMaster
Dewater vibrators | COTS | 2 | OLI MVE 200/3 class | Al | both decks | OLI / Invicta
Liquor return | COTS | 2 | DN40 PVDF, slope to CSTR 1 | PVDF | gravity + optional pump | GF SYGEF / Asahi | Not sewer. Not PP.
VIBRATORY SPLIT body | CUSTOM | 1 | two chutes + cover | CPVC | wet grit vs plastic | fab | FR-4 stays off pyro.
Split dust tap DN150 | COTS | 1 | to HDR_DUST | CPVC/FRP | suction | GF | Same header as hopper.
Split vibrator + springs | COTS | 1 | MVE + 4 springs | Al / steel | split | OLI / Lee Spring

## Gas_handling
Item | Make/Buy | Qty | Spec / size | Material | Duty / pressure | Source | Notes
HDR_DUST duct | CUSTOM | lot | DN150, hopper / shred / split → baghouse | CS or 304 | negative at hoods | sheet shop | Fines to CSTR 1.
BAGHOUSE | COTS | 1 | 800 cube, PTFE bags ~16-25 | CS + PTFE | suction | Camfil / Donaldson / AAF
Dust ID fan | COTS | 1 | 0.66 m3/s @ 2.4 kPa, 355 mm, 4.0 kW | FRP | downstream of bags | NYB / Chicago / Twin City | Clean air to stack.
HDR_ACID_GAS duct | CUSTOM | lot | DN80 CPVC or FRP from lid + anode hoods | CPVC / FRP | negative | GF / Composites USA | HCl, Cl2, acid mist only.
Anode hoods EW/PK | CUSTOM | 18 | hood over each anode bay | CPVC/FRP | suction | fab | Do not hood the cathode into this header.
Knit demister | COTS | 1 | 316 or PP knit pad 600 x 500 | 316 or PP | mist | Koch / Amafilter | Liquor drain to CSTR or CRU.
Packed alk scrubber | CUSTOM | 1 | D700 x 1800, 50 mm saddles | PP / FRP + ceramic or PP pack | NaOH from BMED BASE | Koch pack + local tower | Pregnant liquor to CRU. Not sewer.
Scrubber recycle pump | COTS | 1 | DN25 PVDF mag-drive | PVDF | NaOH loop | Iwaki / Finish Thompson
Acid-gas ID fan | COTS | 1 | 0.50 m3/s @ 2.2 kPa, 315 mm, 2.2 kW VFD | FRP | pulls header negative | NYB FRP / Heil | Fan after pack so the fan sees scrubbed gas.
Acid-gas stack | CUSTOM | 1 | D360 x 12 000 FRP | FRP | discharge | composites shop | AQS-GAS-003. 2.5 m above 10 m ridge.
HDR_H2 duct | CUSTOM | lot | DN80 316 from cathode hoods | 316 | slight negative at hood | tube shop | No ignition. Isolated.
Flame arrestor DN80 | COTS | 1 | deflagration, ISO 16852 class | 316 | before dryer | Protectoseal / Elmac / Westech
H2 dryer | COTS | 1 | desiccant or refrigerated | 304 | moisture | Parker / local
H2 stack or fuel tie | CUSTOM | 1 | D250 x 8 000 316L | 316 | after dryer | fab | May feed PEM later. Still isolated.
HDR_OIL_VAPOR line | CUSTOM | 1 | NPS 3 jacketed 304 | 304 + CS jacket | negative at pyro | pipe shop | To QUENCH only.
NCG to AFTERBURNER | CUSTOM | 1 | NPS 2-3 304 | 304 | forced after knockout | pipe shop | Not into rotary gas space.
HX-7 flue jacket | CUSTOM | 1 | jacket only | CS / 304 | AFTERBURNER flue on rotary | fab | Not a header tee.
HDR_CAUSTIC duct | CUSTOM | lot | DN50 PP from digest + BMED BASE | PP | local suction | GF | Do not join HDR_ACID_GAS.
Caustic packed scrubber | CUSTOM | 1 | D500 x 1400, water + HCl trim | PP | NaOH mist | local | Liquor to SALT FEED.
Caustic recycle pump | COTS | 1 | DN20 PP mag-drive | PP | water loop | Iwaki
Br2 scrubber | CUSTOM | 1 | on ZnBr2 skid only | PP | battery offgas | see FLOW_BATTERY.md | Not CRU, not acid-gas.
Dust stack | CUSTOM | 1 | D250 x 8 000 | CS/304 | clean air | fab | AQS-GAS-003
Caustic stack | CUSTOM | 1 | D160 x 6 000 | PP | after pack | fab | AQS-GAS-003
RACK_WET | CUSTOM | 1 | 9*750+400 spine, 4 tiers | CS HSS 80 | liquor / acid / H2 / dust | fab | headers unmixed
RACK_OIL | CUSTOM | 1 | oil-vapor jacketed tier | CS + 304 | HDR_OIL_VAPOR | fab | not tied to H2
TRAY_EW + TRAY_YARD | COTS | 20 | 300 mm ladder, 2.4 m | Al or HDG | DC + 480 | B-Line / Cooper | not a header
Ground ring + rods | COTS | 1 | 50 mm2 Cu + 5x 16 mm rods | Cu | equipotential | local code | AQS-WLD-001 JW-029

## Wet_fitout
Item | Make/Buy | Qty | Spec / size | Material | Duty | Source | Notes
CRU shell | CUSTOM | 1 | 900 x 800 x 1200, wall 12 | CPVC/PVDF | 70-80 C NaClO hold | GF sheet | Not PP. See SCRUBBER_CHEMISTRY.md
CRU jacket | CUSTOM | 1 | Q3 pad or coil | CS/304 | disproportionation heat | fab
CRU in/out valves | COTS | 3 | 163 546 356V / 357V vented | CPVC | alkali in, leach out, HCl trim | GF 546 Pro V PVC-C FKM ASTM
CSTR N3 gas | COTS | 1 | DN80 flange lid | CPVC | HDR_ACID_GAS | GF
CSTR N4 pump | COTS | 1 | DN80 PVDF mag-drive + 163 546 359V | PVDF | pregnant to EW-1 | FT / Iwaki / March | strainer 3-6 mm
CSTR N5 | COTS | 1 | DN40 | CPVC/PVDF | REGEN LEACH | GF SYGEF
CSTR N9 drain | COTS | 1 | 163 546 357V DN50 vented | CPVC | low point | GF 546 Pro V | not sewer
EW harvest valve x9 | COTS | 9 | 163 546 357V DN50 vented x9 | CPVC | funnel | GF 546 Pro V; alt Spears TU 2000 2 in FKM vented
EW anode hood x9 | CUSTOM | 9 | CPVC formed + DN50 | CPVC | HDR_ACID_GAS | fab | not cathode
EW cathode hood x9 | CUSTOM | 9 | CPVC formed + DN50 | CPVC | HDR_H2 | fab | not anode
EW hangers | CUSTOM | 9 | Ti/MMO anode, 316L cathode | Ti + 316L | bus | service center | not tank walls
CSTR N5 valve | COTS | 1 | 163 546 356V DN40 vented | CPVC | REGEN LEACH isolator | GF 546 Pro V | Salria
CSTR N8a/b | COTS | 2 | 163 546 356V DN40 vented | CPVC | dewater liquor return | GF 546 Pro V
CSTR N6a/b | COTS | 2 | 163 546 354 DN25 non-vented | CPVC | HX-5 water | GF 546 Pro | not Salria
CSTR N12 | COTS | 1 | 163 546 356V capped | CPVC | spare | GF 546 Pro V