## By_part
Unit | Part | Material | Form | Qty | Unit | Make/Buy | Spec | Notes
LEACH_CSTR_1 | shell walls | CPVC | sheet 12 mm | 12.9 | m2 | CUSTOM | Corzan / GF sheet | not Ti; Salria
LEACH_CSTR_1 | floor | CPVC | sheet 16 mm | 2.4 | m2 | CUSTOM | Corzan / GF sheet
LEACH_CSTR_1 | lid | CPVC | sheet 12 mm | 2.4 | m2 | CUSTOM | Corzan / GF sheet
CSTR3_AUGER | flight+shaft | PVC/FG | molded | 1 | ea | CUSTOM | injection PVC + FG
HOPPER_SHREDDER | hopper body | CS | plate 6 mm | 2.5 | m2 | CUSTOM | A36 / S235 | dry feed
HOPPER_SHREDDER | cutter discs | tool steel | plate | 8 | ea | CUSTOM | AR400 or D2
VIBRATORY_CONVEYOR | trough | CS | plate 6 mm | 1.2 | m2 | CUSTOM | A36
VIBRATORY_CONVEYOR | liner | UHMW-PE | sheet 8 mm | 0.43 | m2 | COTS | McMaster UHMW
VIBRATORY_CONVEYOR | isolators | steel spring | D50 x 80 | 8 | ea | COTS | Lee Spring / McMaster
VIBRATORY_CONVEYOR | vibrator | Al housing | motor | 1 | ea | COTS | OLI MVE 200/3 class
FLOAT_DEWATER | deck+pan | CPVC | sheet 8 mm | 1.6 | m2 | CUSTOM | GF sheet | Salria wet
SINK_DEWATER | deck+pan | CPVC | sheet 8 mm | 0.9 | m2 | CUSTOM | GF sheet | Salria wet
FLOAT_DEWATER | return | PVDF | pipe DN40 | 2 | m | COTS | GF SYGEF
SINK_DEWATER | return | PVDF | pipe DN40 | 2 | m | COTS | GF SYGEF
VIBRATORY_SPLIT | body | CPVC | sheet 8 mm | 1.2 | m2 | CUSTOM | GF sheet
EW_CELL | body x9 | CPVC | sheet 12 mm | 16.2 | m2 | CUSTOM | GF / rotomold | Ti walls forbidden
EW_CELL | funnel valve x9 | CPVC | DN50 ball | 9 | ea | COTS | Spears / GF 546
CEM_CASSETTE | membrane x9 | IEM | felt cassette | 9 | ea | CUSTOM | SEM Tech CEM
EW_ANODE | MMO mesh x9 | Ti G2 + IrO2-Ta2O5 | mesh | 9 | ea | COTS | De Nora class
EW_CATHODE | starter x9 | 316L | sheet 3 mm | 2.2 | m2 | CUSTOM | service center
INDUCTION_PYROLYZER | shell | Ti Grade 2 | pipe NPS 12 x 8 mm x 2.8 m | 1 | ea | CUSTOM | SB-338 / SB-861
INDUCTION_PYROLYZER | flange pair | Ti Grade 2 | ASME B16.5 Cl.150 NPS 12 | 2 | ea | COTS | B16.5
INDUCTION_PYROLYZER | auger | grey iron + 4140 shaft | cast + bar D50 | 1 | ea | CUSTOM | foundry
INDUCTION_PYROLYZER | drive bearing | CI + GCr15 | UCP210 | 1 | ea | COTS | FYH/NTN/SKF
INDUCTION_PYROLYZER | discharge bush | Al-bronze | ID 50 jacketed | 1 | ea | CUSTOM | Graphalloy + fab
INDUCTION_PYROLYZER | coils | Cu-ETP | tube 12.7 x 1.2 | 18 | m | COTS | McMaster Cu tube
DRYER | trough | 304 | sheet 3 mm | 4.0 | m2 | CUSTOM | jacketed
QUENCH | body | 304 | sheet | 3.5 | m2 | CUSTOM
FRACTIONATOR | column | 304 | DN500 x 2.8 m | 1 | ea | COTS | pack Koch/Sulzer
AFTERBURNER | shell | CS / 304 | rolled | 1 | ea | CUSTOM
BURNOUT_ROTARY | tube | SiC or Alloy 600 | D600 x 2400 | 1 | ea | CUSTOM | not oil auger
NaOH_DIGEST | tank | PP | sheet 12 mm | 8.5 | m2 | CUSTOM | Assmann / fab
BMED_REGEN | frames | PP | plate | 1 | lot | CUSTOM | SEM Tech
NaOH_PRODUCT | tote | PP | IBC class | 1 | ea | COTS | Snyder / Assmann
HCl_PRODUCT | tote | CPVC | tank | 1 | ea | COTS | Assmann CPVC
ALK_SCRUBBER | tower | PP/FRP | D700 x 1800 | 1 | ea | CUSTOM | pack Koch
CAUSTIC_SCRUBBER | tower | PP | D500 x 1400 | 1 | ea | CUSTOM
BR2_SCRUBBER | tower | PVDF | D200 x 1500 | 1 | ea | CUSTOM | battery only
HDR_ACID_GAS | duct | CPVC/FRP | DN80 | 15 | m | CUSTOM | negative
HDR_DUST | duct | CS/304 | DN150 | 12 | m | CUSTOM | negative
HDR_H2 | duct | 316L | DN80 | 10 | m | CUSTOM | arrestor
HDR_OIL_VAPOR | jacketed pipe | 304 + CS jacket | NPS 3 | 6 | m | CUSTOM
HDR_CAUSTIC | duct | PP | DN50 | 8 | m | CUSTOM
BAGHOUSE | housing | CS + PTFE bags | unit | 1 | ea | COTS | Camfil/Donaldson
H2_DRYER | vessel | 304 | unit | 1 | ea | COTS | Parker
FLAME_ARRESTOR | DN80 | 316L | ISO 16852 | 1 | ea | COTS | Protectoseal/Elmac
ZNBR2 | frames/tanks | PP + PVDF | skid | 1 | lot | CUSTOM | PVDF on Br side
RECTIFIER | cabinet | painted CS | unit | 1 | ea | COTS | Dynapower/Rapid
SOL_ARK_60K | inverter | OEM | unit | 1 | ea | COTS | Sol-Ark 60K-3P-480V
FASTENERS_WET | bolts | A4-80 or C276 | M8-M16 | 1 | lot | COTS | Bossard/Fastenal
HOSE_CHEM | hose | PTFE/SS braid | DN15-50 | 20 | m | COTS | Swagelok/Parker
HOSE_UTIL | hose | EPDM | DN15-25 | 15 | m | COTS | Grainger
PIPE_CPVC | process | CPVC Sch 80 | DN20-80 | 40 | m | COTS | GF/Spears
PIPE_PP | caustic | PP | DN20-50 | 20 | m | COTS | GF
PIPE_304 | vapor/H2 | 304 Sch 40 | NPS 1-3 | 25 | m | COTS | service center
INSULATION_PYRO | blanket | ceramic fiber | 50 mm | 4.0 | m2 | COTS | Morgan/Unifrax
CRU | shell | CPVC | sheet 12 mm | 4.6 | m2 | CUSTOM | Corzan / GF | hot NaClO hold; not PP
CRU | jacket | CS or 304 | plate | 1 | ea | CUSTOM | Q3 70-80 C
CRU | valves | CPVC | GF 546 Pro V 163 546 356V / 357V | 3 | ea | COTS | vented FKM
EW_HOOD_ANODE | hood x9 | CPVC | formed | 9 | ea | CUSTOM | to HDR_ACID_GAS
EW_HOOD_CATHODE | hood x9 | CPVC | formed | 9 | ea | CUSTOM | to HDR_H2
EW_VALVE | harvest x9 | CPVC | GF 546 Pro V 163 546 357V | 9 | ea | COTS | alt Spears TU 2000 2 in FKM vented
CSTR_N4_PUMP | mag-drive | PVDF | DN80 | 1 | ea | COTS | Finish Thompson / Iwaki / March
CSTR_N4_STRAINER | basket | PVDF/CPVC | DN80 3-6 mm | 1 | ea | COTS | Hayward / Spears
CSTR_N9_DRAIN | valve | CPVC | GF 546 Pro V 163 546 357V | 1 | ea | COTS | vented FKM ASTM
CSTR_N4_VALVE | valve | CPVC | GF 546 Pro V 163 546 359V | 1 | ea | COTS | DN80 vented
CSTR_N5_VALVE | valve | CPVC | GF 546 Pro V 163 546 356V | 1 | ea | COTS | DN40 vented
CSTR_N8_VALVE | valve | CPVC | GF 546 Pro V 163 546 356V | 2 | ea | COTS | float+sink return
CSTR_N12_VALVE | valve | CPVC | GF 546 Pro V 163 546 356V | 1 | ea | COTS | spare capped
CSTR_N6_VALVE | valve | CPVC | GF 546 Pro 163 546 354 | 2 | ea | COTS | HX-5 non-vented
RACK_WET | beams+hangers | CS | HSS 80 | 1 | lot | CUSTOM | A36
RACK_BMED | beams+hangers | CS | HSS 80 | 1 | lot | CUSTOM | A36
RACK_OIL | beams+hangers | CS | HSS 80 | 1 | lot | CUSTOM | A36
TRAY_EW | ladder tray | Al or HDG | 300 mm | 12 | m | COTS | NEMA 12C
TRAY_YARD | ladder tray | Al or HDG | 300 mm | 8 | m | COTS | 480 V / DC bus
GND_RING | conductor | Cu | 50 mm2 | 40 | m | COTS | bare
GND_ROD | rod | Cu-clad | 16 mm x 3 m | 5 | ea | COTS
FAN_ACID | ID fan | FRP | 315 mm inlet 2.2 kW | 1 | ea | COTS | Hartzell 40 class
FAN_DUST | ID fan | FRP | 355 mm inlet 4.0 kW | 1 | ea | COTS
FAN_H2 | ID fan | 316L | 200 mm 0.75 kW XP | 1 | ea | COTS
STACK_ACID | riser | FRP | OD 376 x 12 m | 1 | ea | CUSTOM | AQS-GAS-003
STACK_DUST | riser | CS/304 | OD 266 x 8 m | 1 | ea | CUSTOM
STACK_H2 | riser | 316L | OD 266 x 8 m | 1 | ea | CUSTOM
STACK_CAUSTIC | riser | PP | OD 176 x 6 m | 1 | ea | CUSTOM

## Shopping_list
Material | Form | Qty | Unit | Make/Buy | Spec families | Used on
304 | DN500 x 2.8 m | 1 | ea | COTS | pack Koch/Sulzer | FRACTIONATOR
304 | sheet | 3.5 | m2 | CUSTOM |  | QUENCH
304 | sheet 3 mm | 4 | m2 | CUSTOM | jacketed | DRYER
304 | unit | 1 | ea | COTS | Parker | H2_DRYER
304 + CS jacket | NPS 3 | 6 | m | CUSTOM |  | HDR_OIL_VAPOR
304 Sch 40 | NPS 1-3 | 25 | m | COTS | service center | PIPE_304
316L | 200 mm 0.75 kW XP | 1 | ea | COTS |  | FAN_H2
316L | DN80 | 10 | m | CUSTOM | arrestor | HDR_H2
316L | ISO 16852 | 1 | ea | COTS | Protectoseal/Elmac | FLAME_ARRESTOR
316L | OD 266 x 8 m | 1 | ea | CUSTOM |  | STACK_H2
316L | sheet 3 mm | 2.2 | m2 | CUSTOM | service center | EW_CATHODE
A4-80 or C276 | M8-M16 | 1 | lot | COTS | Bossard/Fastenal | FASTENERS_WET
Al housing | motor | 1 | ea | COTS | OLI MVE 200/3 class | VIBRATORY_CONVEYOR
Al or HDG | 300 mm | 20 | m | COTS | 480 V / DC bus; NEMA 12C | TRAY_EW, TRAY_YARD
Al-bronze | ID 50 jacketed | 1 | ea | CUSTOM | Graphalloy + fab | INDUCTION_PYROLYZER
ceramic fiber | 50 mm | 4 | m2 | COTS | Morgan/Unifrax | INSULATION_PYRO
CI + GCr15 | UCP210 | 1 | ea | COTS | FYH/NTN/SKF | INDUCTION_PYROLYZER
CPVC | DN50 ball | 9 | ea | COTS | Spears / GF 546 | EW_CELL
CPVC | formed | 18 | ea | CUSTOM | to HDR_ACID_GAS; to HDR_H2 | EW_HOOD_ANODE, EW_HOOD_CATHODE
CPVC | GF 546 Pro 163 546 354 | 2 | ea | COTS | HX-5 non-vented | CSTR_N6_VALVE
CPVC | GF 546 Pro V 163 546 356V | 4 | ea | COTS | DN40 vented; float+sink return; spare capped | CSTR_N12_VALVE, CSTR_N5_VALVE, CSTR_N8_VALVE
CPVC | GF 546 Pro V 163 546 356V / 357V | 3 | ea | COTS | vented FKM | CRU
CPVC | GF 546 Pro V 163 546 357V | 10 | ea | COTS | alt Spears TU 2000 2 in FKM vented; vented FKM ASTM | CSTR_N9_DRAIN, EW_VALVE
CPVC | GF 546 Pro V 163 546 359V | 1 | ea | COTS | DN80 vented | CSTR_N4_VALVE
CPVC | sheet 12 mm | 36.1 | m2 | CUSTOM | Corzan / GF; Corzan / GF sheet; GF / rotomold | CRU, EW_CELL, LEACH_CSTR_1
CPVC | sheet 16 mm | 2.4 | m2 | CUSTOM | Corzan / GF sheet | LEACH_CSTR_1
CPVC | sheet 8 mm | 3.7 | m2 | CUSTOM | GF sheet | FLOAT_DEWATER, SINK_DEWATER, VIBRATORY_SPLIT
CPVC | tank | 1 | ea | COTS | Assmann CPVC | HCl_PRODUCT
CPVC Sch 80 | DN20-80 | 40 | m | COTS | GF/Spears | PIPE_CPVC
CPVC/FRP | DN80 | 15 | m | CUSTOM | negative | HDR_ACID_GAS
CS | HSS 80 | 3 | lot | CUSTOM | A36 | RACK_BMED, RACK_OIL, RACK_WET
CS | plate 6 mm | 3.7 | m2 | CUSTOM | A36; A36 / S235 | HOPPER_SHREDDER, VIBRATORY_CONVEYOR
CS + PTFE bags | unit | 1 | ea | COTS | Camfil/Donaldson | BAGHOUSE
CS / 304 | rolled | 1 | ea | CUSTOM |  | AFTERBURNER
CS or 304 | plate | 1 | ea | CUSTOM | Q3 70-80 C | CRU
CS/304 | DN150 | 12 | m | CUSTOM | negative | HDR_DUST
CS/304 | OD 266 x 8 m | 1 | ea | CUSTOM |  | STACK_DUST
Cu | 50 mm2 | 40 | m | COTS | bare | GND_RING
Cu-clad | 16 mm x 3 m | 5 | ea | COTS |  | GND_ROD
Cu-ETP | tube 12.7 x 1.2 | 18 | m | COTS | McMaster Cu tube | INDUCTION_PYROLYZER
EPDM | DN15-25 | 15 | m | COTS | Grainger | HOSE_UTIL
FRP | 315 mm inlet 2.2 kW | 1 | ea | COTS | Hartzell 40 class | FAN_ACID
FRP | 355 mm inlet 4.0 kW | 1 | ea | COTS |  | FAN_DUST
FRP | OD 376 x 12 m | 1 | ea | CUSTOM | AQS-GAS-003 | STACK_ACID
grey iron + 4140 shaft | cast + bar D50 | 1 | ea | CUSTOM | foundry | INDUCTION_PYROLYZER
IEM | felt cassette | 9 | ea | CUSTOM | SEM Tech CEM | CEM_CASSETTE
OEM | unit | 1 | ea | COTS | Sol-Ark 60K-3P-480V | SOL_ARK_60K
painted CS | unit | 1 | ea | COTS | Dynapower/Rapid | RECTIFIER
PP | D500 x 1400 | 1 | ea | CUSTOM |  | CAUSTIC_SCRUBBER
PP | DN20-50 | 20 | m | COTS | GF | PIPE_PP
PP | DN50 | 8 | m | CUSTOM |  | HDR_CAUSTIC
PP | IBC class | 1 | ea | COTS | Snyder / Assmann | NaOH_PRODUCT
PP | OD 176 x 6 m | 1 | ea | CUSTOM |  | STACK_CAUSTIC
PP | plate | 1 | lot | CUSTOM | SEM Tech | BMED_REGEN
PP | sheet 12 mm | 8.5 | m2 | CUSTOM | Assmann / fab | NaOH_DIGEST
PP + PVDF | skid | 1 | lot | CUSTOM | PVDF on Br side | ZNBR2
PP/FRP | D700 x 1800 | 1 | ea | CUSTOM | pack Koch | ALK_SCRUBBER
PTFE/SS braid | DN15-50 | 20 | m | COTS | Swagelok/Parker | HOSE_CHEM
PVC/FG | molded | 1 | ea | CUSTOM | injection PVC + FG | CSTR3_AUGER
PVDF | D200 x 1500 | 1 | ea | CUSTOM | battery only | BR2_SCRUBBER
PVDF | DN80 | 1 | ea | COTS | Finish Thompson / Iwaki / March | CSTR_N4_PUMP
PVDF | pipe DN40 | 4 | m | COTS | GF SYGEF | FLOAT_DEWATER, SINK_DEWATER
PVDF/CPVC | DN80 3-6 mm | 1 | ea | COTS | Hayward / Spears | CSTR_N4_STRAINER
SiC or Alloy 600 | D600 x 2400 | 1 | ea | CUSTOM | not oil auger | BURNOUT_ROTARY
steel spring | D50 x 80 | 8 | ea | COTS | Lee Spring / McMaster | VIBRATORY_CONVEYOR
Ti G2 + IrO2-Ta2O5 | mesh | 9 | ea | COTS | De Nora class | EW_ANODE
Ti Grade 2 | ASME B16.5 Cl.150 NPS 12 | 2 | ea | COTS | B16.5 | INDUCTION_PYROLYZER
Ti Grade 2 | pipe NPS 12 x 8 mm x 2.8 m | 1 | ea | CUSTOM | SB-338 / SB-861 | INDUCTION_PYROLYZER
tool steel | plate | 8 | ea | CUSTOM | AR400 or D2 | HOPPER_SHREDDER
UHMW-PE | sheet 8 mm | 0.43 | m2 | COTS | McMaster UHMW | VIBRATORY_CONVEYOR

## Notes
Materials are not stored in STL/STEP.
Source of truth: cad/materials.csv
Embed in FreeCAD: cad/freecad/stamp_materials.py writes MatName, MatForm, MatSpec, MatMakeBuy on matching objects.
Qty is takeoff from params.py envelopes, not a certified MTO. Recut after a fabricator drawing.
OpenSCAD has no material field; keep the CSV row name aligned with the FreeCAD object Name.